## GATE 8NB-100NB
GATE VALVES
TYPE | SIZE |  | RATING |  | ENDS | MANUFACTURER | DESCRIPTION | BODY | TRIM | QTY
| MM | INCH
A LARGE RANGE OF GLOBAL SUPPLY LINE STOCK HOLDINGS ARE MANUFACTURED USING CASTINGS FROM API6A, 20A LICENSED AND LLOYDS/DNV OFFSHORE/SHIPPING APPROVED
GATE | 8 | 0.25 | 800 | CL. | NPT | APV | FB BBOSY HW SOL | 316 | 316 | 10
GATE | 10 | 0.375 | 800 | CL. | NPT | APV | FB BBOSY HW SOL | A105N | 13CR+HFS | 20
GATE | 15 | 0.5 | 150 | CL. | RFSF | APV | SB BBOSY HW SOL INTEG | A105N | 13CR+HFS | 20
GATE | 15 | 0.5 | 150 | CL. | RFSF | APV | FB BBOSY HW SOL INTEG DUAL CERT | CF3/CF8 | 304/L | 3
GATE | 15 | 0.5 | 150 | CL. | RFSF | APV | FB BBOSY HW SOL INTEG | CF3M | 316 | 15
GATE | 15 | 0.5 | 150 | CL. | RFSF | APV | FB BBOSY HW SOL INTEG | CF8M | 316 | 30
GATE | 15 | 0.5 | 150 | CL. | RFSF | APV | SB BBOSY HW SOL INTEG NACE | LF2 | 316+HFS | 21
GATE | 15 | 0.5 | 150 | CL. | RFSF | APV | SB BBOSY HW SOL INTEG | F11 | 304/L | 3
GATE | 15 | 0.5 | 150 | CL. | RFSF | BONNEY FORGE | SB BBOSY HW SOL INTEG A105 DUAL | LF2 | 316+HF FEP | 15
GATE | 15 | 0.5 | 300 | CL. | RFSF | APV | SB BBOSY HW SOL INTEG 316 HW | 316 | 316+HFS | 8
GATE | 15 | 0.5 | 300 | CL. | RFSF | APV | SB BBOSY HW SOL INTEG | A105N | 316/L+HFS | 20
GATE | 15 | 0.5 | 300 | CL. | RFSF | APV | SB BBOSY HW SOL NACE | A105N | 13CR+HF | 30
GATE | 15 | 0.5 | 300 | CL. | RFSF | APV | SB WBOSY HW SOL INTEG NACE | A105N | 13CR+HF FEP | 10
GATE | 15 | 0.5 | 300 | CL. | RFSF | APV | FB BBOSY HW SOL NACE DUAL CERT | CF3/CF8 | 304/L | 8
GATE | 15 | 0.5 | 300 | CL. | RFSF | APV | FB BBOSY HW SOL INTEG DUAL CERT | CF8M/CF3M | 316/L | 6
GATE | 15 | 0.5 | 300 | CL. | RFSF | APV | SB BBOSY HW SOL INTEG NACE | F11 | 13CR+HF | 21
GATE | 15 | 0.5 | 300 | CL. | RFSF | APV | FB BBOSY HW SOL INTEG | LF2 | 316+HF | 10
GATE | 15 | 0.5 | 300 | CL. | RFSF | BONNEY FORGE | SB BBOSY HW SOL INTEG A105 DUAL | LF2 | 316+HFS FEP | 16
GATE | 15 | 0.5 | 300 | CL. | RFSF | BONNEY FORGE | SB BBOSY HW SOL INTEG A105 DUAL | LF2 | 13CR+HFS FEP | 10
GATE | 15 | 0.5 | 600 | CL. | RFSF | APV | SB BBOSY HW SOL INTEG NACE 316 DUAL | 316/L | 316/L+HFS FEP | 10
GATE | 15 | 0.5 | 600 | CL. | BW80 | APV | SB BBOSY HW SOL INTEG | F11 | 316+HFS FEP | 6
GATE | 15 | 0.5 | 600 | CL. | RTJUC | APV | SB BBOSY HW SOL INTEG | F11 | 13CR+HF FEP | 6
GATE | 15 | 0.5 | 600 | CL. | RFSF | BONNEY FORGE | SB BBOSY HW SOL INTEG NACE 316 DUAL | 316/L | 316/L+HFS FEP | 9
GATE | 15 | 0.5 | 600 | CL. | RFSF | BONNEY FORGE | SB BBOSY HW SOL INTEG | F11 | 316+HF FEP | 6
GATE | 15 | 0.5 | 600 | CL. | RFSF | BONNEY FORGE | SB BBOSY HW SOL INTEG NACE A105 DUAL | LF2 | 316+HF FEP | 20
GATE | 15 | 0.5 | 600 | CL. | RFSF | BONNEY FORGE | SB BBOSY HW SOL INTEG NACE (A105N DUAL) | LF2 | 13CR+HF FEP | 3
GATE | 15 | 0.5 | 600 | CL. | RTJUC | OMB | SB BBOSY HW SOL INTEG NACE | F5 | 13CR+HF FEP | 7
GATE | 15 | 0.5 | 800 | CL. | NPT | APV | SB BBOSY HW SOL | 316 | 316 | 65
GATE | 15 | 0.5 | 800 | CL. | BSP | APV | SB BBOSY HW SOL DUAL 304 | 304L | 304L+HFS FEP | 10
GATE | 15 | 0.5 | 800 | CL. | NPT | APV | SB BBOSY HW SOL DUAL 304 | 304L | 304L+HFS FEP | 10
GATE | 15 | 0.5 | 800 | CL. | NPT | APV | SB WBOSY HW SOL DUAL 304 | 304L | 304L+HFS FEP | 6
GATE | 15 | 0.5 | 800 | CL. | SW | APV | SB BBOSY HW SOL | 304L | 304 | 9
GATE | 15 | 0.5 | 800 | CL. | BW80 | APV | SB BBOSY HW SOL DUAL 316 | 316/L | 316+HFS FEP | 4
GATE | 15 | 0.5 | 800 | CL. | NPT | APV | FB BBOSY HW SOL NACE | 316/L | 316+HFS FEP | 12
GATE | 15 | 0.5 | 800 | CL. | NPT | APV | SB BBOSY HW SOL NACE DUAL 316 | 316/L | 316+HFS FEP | 100
GATE | 15 | 0.5 | 800 | CL. | SW | APV | SB BBOSY HW SOL NACE DUAL 316 | 316/L | 316+HFS | 80
GATE | 15 | 0.5 | 800 | CL. | NPT | APV | SB BBOSY HW SOL NACE | A105N | 13CR+HF | 160
GATE | 15 | 0.5 | 800 | CL. | NPT | APV | SB BBOSY HW SOL NACE | A105N | 13CR+HFS | 250
GATE | 15 | 0.5 | 800 | CL. | NPT | APV | FB BBOSY HW SOL NACE | A105N | 13CR+HF | 100
GATE | 15 | 0.5 | 800 | CL. | NPT | APV | FB BBOSY HW SOL NACE | A105N | 13CR+HF 17-4 PH ST | 20
GATE | 15 | 0.5 | 800 | CL. | NPT X SW | APV | FB BBOSY HW SOL NACE | A105N | 13CR+HF FEP | 30
GATE | 15 | 0.5 | 800 | CL. | SW | APV | SB BBOSY HW SOL | A105N | 316 | 150
GATE | 15 | 0.5 | 800 | CL. | SW | APV | SB WBOSY HW SOL NACE | A105N | 316+HFS | 60
GATE | 15 | 0.5 | 800 | CL. | SWXNPT | APV | SB BBOSY HW SOL NACE | A105N | 13CR+HFS | 170
GATE | 15 | 0.5 | 800 | CL. | NPT | APV | SB BBOSY HW SOL NACE | F11 | 13CR+HF | 10
GATE | 15 | 0.5 | 800 | CL. | NPT | APV | SB WBOSY HW SOL NACE | F11 | 13CR+HF | 21
GATE | 15 | 0.5 | 800 | CL. | NPT | APV | SB BBOSY HW SOL | F22 | 13CR+HF | 9
GATE | 15 | 0.5 | 800 | CL. | NPT | APV | SB BBOSY HW SOL | F5 | 13CR+HFS | 4
GATE | 15 | 0.5 | 800 | CL. | BW80 | APV | SB BBOSY HW SOL DUAL A105 | LF2 | 316+HFS | 20
GATE | 15 | 0.5 | 800 | CL. | NPT | APV | SB WBOSY HW SOL BELLOWS SEALED A105 DUAL | LF2 | 316+HF | 12
GATE | 15 | 0.5 | 800 | CL. | NPT | APV | SB BBOSY HW SOL NACE | LF2 | 316+HF | 60
GATE | 15 | 0.5 | 800 | CL. | NPT | BONNEY FORGE | FB BBOSY HW SOL NACE | 316/L | 316+HFS FEP | 16
GATE | 15 | 0.5 | 800 | CL. | NPT | BONNEY FORGE | SB BBOSY HW SOL NACE CRYOGENIC EXT BONNET | 316/L | 316+HFS FEP | 16
GATE | 15 | 0.5 | 800 | CL. | NPT | BONNEY FORGE | SB BBOSY HW SOL NACE | F11 | 13CR+HF FEP | 8
GATE | 15 | 0.5 | 800 | CL. | NPT | BONNEY FORGE | SB BBOSY HW SOL | F51 | F51+HF FEP | 18
GATE | 15 | 0.5 | 800 | CL. | NPT | BONNEY FORGE | SB BBOSY HW SOL NACE (A105N DUAL) | LF2 | 316+HF FEP | 60
GATE | 15 | 0.5 | 800 | CL. | NPT | BONNEY FORGE | SB WBOSY HW SOL BELLOWS SEALED A105N DUAL LONG PATTERN | LF2 | 316+HF | 10
GATE | 15 | 0.5 | 800 | CL. | NPT | BONNEY FORGE | SB BBOSY HW SOL (A105N DUAL) | LF2 | 13CR+HF FEP | 200
GATE | 15 | 0.5 | 1500 | CL. | RFSF | APV | FB BBOSY HW INTEG | 316 | 316+HFS FEP | 5
GATE | 15 | 0.5 | 1500 | CL. | RTJUC | APV | SB BBOSY HW SOL INTEG | 316 | 316+HFS FEP | 4
GATE | 15 | 0.5 | 1500 | CL. | NPT | APV | SB BBOSY HW SOL DUAL 304 | 304/L | 304L+HF FEP | 5
GATE | 15 | 0.5 | 1500 | CL. | NPT | APV | SB WBOSY HW SOL | 304/L | 304+HFS FEP | 4
GATE | 15 | 0.5 | 1500 | CL. | BW80 | APV | SB BBOSY HW SOL NACE DUAL 316 | 316/L | 316+HF FEP | 9
GATE | 15 | 0.5 | 1500 | CL. | NPT | APV | FB BBOSY HW SOL NACE | A105N | 13CR+HF 17-4 PH ST | 20
GATE | 15 | 0.5 | 1500 | CL. | NPT | APV | SB WBOSY HW SOL NACE | A105N | 13CR+HF FEP | 13
GATE | 15 | 0.5 | 1500 | CL. | NPT X SW | APV | FB BBOSY HW SOL NACE | A105N | 13CR+HF FEP | 20
GATE | 15 | 0.5 | 1500 | CL. | RFSF | APV | SB BBOSY HW SOL NACE | A105N | 13CR+HF FEP | 40
GATE | 15 | 0.5 | 1500 | CL. | RTJ | APV | SB PSBOSY HW SOL INTEG | A105N | 13CR+HF FEP | 5
GATE | 15 | 0.5 | 1500 | CL. | BW80 | APV | SB BBOSY HW SOL INTEG | F11 | 13CR+HF FEP | 8
GATE | 15 | 0.5 | 1500 | CL. | NPT | APV | SB BBOSY HW SOL | F11 | 13CR+HF FEP | 10
GATE | 15 | 0.5 | 1500 | CL. | NPT | APV | SB WBOSY HW SOL | F11 | 13CR+HF FEP | 8
GATE | 15 | 0.5 | 1500 | CL. | BW160 | APV | SB BBOSY HW SOL | F22 | 13CR+HF FEP | 3
GATE | 15 | 0.5 | 1500 | CL. | NPT | APV | SB BBOSY HW SOL | F22 | 13CR+HF FEP | 6
GATE | 15 | 0.5 | 1500 | CL. | NPT | APV | SB WBOSY HW SOL NACE | F22 | 13CR+HFS FEP | 5
GATE | 15 | 0.5 | 1500 | CL. | BW160 | APV | SB WBOSY HW SOL NACE DUAL A105 | LF2 | 13CR+HF FEP | 8
GATE | 15 | 0.5 | 1500 | CL. | BW80 | APV | FB BBOSY HW SOL INTEG NACE | LF2 | 316+HF FEP | 10
GATE | 15 | 0.5 | 1500 | CL. | NPT | APV | FB BBOSY HW SOL NACE A105N DUAL | LF2 | 13CR+HF FEP | 80
GATE | 15 | 0.5 | 1500 | CL. | NPT | APV | FB BBOSY HW SOL NACE | LF2 | 316+HF FEP | 18
GATE | 15 | 0.5 | 1500 | CL. | RFSF | APV | FB BBOSY HW SOL INTEG NACE | LF2 | 13CR+HF FEP | 19
GATE | 15 | 0.5 | 1500 | CL. | BW160 | APV | FB BBOSY HW SOL INTEG NACE LONG PATTERN | A105N | 13CR+HF FEP | 12
GATE | 15 | 0.5 | 1500 | CL. | BW160 | APV STEAMCO | FB BBOSY HW PSV | A105N | 13CR+HF FEP | 4
GATE | 15 | 0.5 | 1500 | CL. | BW160 | APV STEAMCO | FB BBOSY HW PSV | F22 | 13CR+HF FEP | 1
GATE | 15 | 0.5 | 1500 | CL. | RTJUC | BONNEY FORGE | SB BBOSY HW SOL NACE INTEG | 316 | 316+HFS FEP | 9
GATE | 15 | 0.5 | 1500 | CL. | BW160 | BONNEY FORGE | SB BBOSY HW SOL NACE DUAL 316 | 316/L | 316+HF FEP | 8
GATE | 15 | 0.5 | 1500 | CL. | NPT | BONNEY FORGE | SB BBOSY HW SOL NACE DUAL 316 | 316/L | 316+HFS FEP | 14
GATE | 15 | 0.5 | 1500 | CL. | NPT | BONNEY FORGE | SB BBOSY HW SOL | F11 | 13CR+HF FEP | 10
GATE | 15 | 0.5 | 1500 | CL. | NPT | BONNEY FORGE | FB BBOSY HW SOL | F22 | 13CR+HF FEP | 6
GATE | 15 | 0.5 | 1500 | CL. | NPT | BONNEY FORGE | FB WBOSY HW SOL NACE | F22 | 13CR+HFS FEP | 6
GATE | 15 | 0.5 | 1500 | CL. | BW160 | BONNEY FORGE | FB BBOSY HW SOL 216 ETOE B16.34 LONG PATTERN | LF2 | 316+HF (A105N DUAL) FEP | 9
GATE | 15 | 0.5 | 1500 | CL. | NPT | BONNEY FORGE | FB BBOSY HW SOL INTEG NACE (A105N DUAL) | LF2 | 316+HF FEP | 20
GATE | 15 | 0.5 | 1500 | CL. | RFSF | BONNEY FORGE | FB BBOSY HW SOL INTEG NACE (A105N DUAL) | LF2 | 316+HF FEP | 20
GATE | 15 | 0.5 | 1500 | CL. | RTJUC | BONNEY FORGE | FB BBOSY HW SOL INTEG (A105N DUAL) | LF2 | 13CR+HFS FEP | 20
GATE | 15 | 0.5 | 2500 | CL. | BW160 | APV | FB WBOSY HW SOL | 316 | 316+HF | 1
GATE | 15 | 0.5 | 2500 | CL. | NPT | APV | FB WBOSY HW SOL NACE | A105N | 13CR+HF | 11
GATE | 15 | 0.5 | 2500 | CL. | NPT | APV | FB BBOSY HW SOL NACE | A105N | 13CR+HF | 10
GATE | 15 | 0.5 | 2500 | CL. | RTJUC | APV | FB BBOSY HW SOL INTEG NACE | A105N | 13CR+HFS | 8
GATE | 15 | 0.5 | 2500 | CL. | SW | APV | FB BBOSY HW SOL NACE | A105N | 13CR+HF | 38
GATE | 15 | 0.5 | 2500 | CL. | BW160 | APV | FB PSBOSY HW | F22 | 316+HF | 3
GATE | 15 | 0.5 | 2500 | CL. | BW160 | APV | FB WBOSY HW | F22 | 13CR+HF | 2
GATE | 15 | 0.5 | 2500 | CL. | BWXXS | APV | FB PSBOSY HW NACE (A105N DUAL) | LF2 | 316+HF | 5
GATE | 15 | 0.5 | 2500 | CL. | BWXXS | APV | FB BBOSY HW SOL NACE (A105N DUAL) | LF2 | 316+HF | 10
GATE | 15 | 0.5 | 2500 | CL. | BW160 | BONNEY FORGE | FB WBOSY HW SOL NACE (A105N DUAL) | LF2 | 316+HF FEP | 4
GATE | 15 | 0.5 | 2500 | CL. | BWXXS | BONNEY FORGE | FB BBOSY HW SOL NACE (A105N DUAL) | LF2 | 316+HF FEP | 8
GATE | 15 | 0.5 | TABLE H |  | RFSF | APV | SB BBOSY HW SOL INTEG | A105N | 13CR+HFS | 6
GATE | 15 | 0.5 | TABLE K |  | FF | STEAMCO | FB BBOSY HW PARALLEL SLIDE INTEG | C/S | 316+HF | 17
GATE | 20 | 0.75 | 150 | CL. | RFSF | APV | SB BBOSY HW SOL INTEG | 316 | 316+HFS | 6
GATE | 20 | 0.75 | 150 | CL. | RFSF | APV | SB BBOSY HW SOL INTEG (316 DUAL) | 316L | 316+HFS | 20
GATE | 20 | 0.75 | 150 | CL. | RFSF | APV | FB BBOSY HW SOL INTEG NACE | A105N | 316+HFS | 35
GATE | 20 | 0.75 | 150 | CL. | RFSF | APV | SB BBOSY HW SOL INTEG NACE | A105N | 13CR+HFS | 30
GATE | 20 | 0.75 | 150 | CL. | RFSF | APV | FB BBOSY HW SOL INTEG DUAL CERT CF8/CF3 | CF8/CF3 | 304/L+HF | 8
GATE | 20 | 0.75 | 150 | CL. | RFSF | APV | FB BBOSY HW SOL INTEG | CF8M | 316+HFS | 40
GATE | 20 | 0.75 | 150 | CL. | RFSF | APV | SB BBOSY HW SOL INTEG | F9 | 13CR+HFS | 1
GATE | 20 | 0.75 | 150 | CL. | RFSF | APV | FB BBOSY HW SOL INTEG | MONEL | MONEL | 1
GATE | 20 | 0.75 | 150 | CL. | RFSF | BONNEY FORGE | SB BBOSY HW SOL INTEG (316 DUAL) | 316L | 316+HFS FEP | 20
GATE | 20 | 0.75 | 150 | CL. | RFSF | BONNEY FORGE | SB BBOSY HW SOL INTEG | F11 | 13CR+HFS | 5
GATE | 20 | 0.75 | 150 | CL. | RFSF | BONNEY FORGE | SB BBOSY HW FW INTEG (A105N DUAL) TRIM 16 | LF2 | 13CR+HFS FEP | 20
GATE | 20 | 0.75 | 150 | CL. | RFSF | BONNEY FORGE | SB BBOSY HW SOL INTEG NACE (A105 DUAL) | LF2 | 13CR+HFS | 15
GATE | 20 | 0.75 | 200 | PSI | BSP | FLOWTURN | SB SBISY HW SOL | 316 | 316 | 25
GATE | 20 | 0.75 | 300 | CL. | RFSF | APV | SB BBOSY HW SOL INTEG | 316 | 316 | 10
GATE | 20 | 0.75 | 300 | CL. | RFSF | APV | SB BBOSY HW SOL NACE DUAL 304 | 304/L | 304/L | 8
GATE | 20 | 0.75 | 300 | CL. | RFSF | APV | SB BBOSY HW SOL NACE DUAL 304 | 304/L | 304/L+HF | 4
GATE | 20 | 0.75 | 300 | CL. | RFSF | APV | SB BBOSY HW SOL INTEG NACE | 316L | 316 | 13
GATE | 20 | 0.75 | 300 | CL. | RFSF | APV | SB BBOSY HW SOL INTEG | A105N | 13CR+HFS | 19
GATE | 20 | 0.75 | 300 | CL. | RFSF | APV | SB BBOSY HW SOL NACE | A105N | F6+MONEL | 2
GATE | 20 | 0.75 | 300 | CL. | RFSF | APV | FB BBOSY HW SOL INTEG DUAL CERT CF8/CF3 | CF8/CF3 | 304/L+HF | 2
GATE | 20 | 0.75 | 300 | CL. | RFSF | APV | SB BBOSY HW SOL INTEG | F11 | 316+HF | 3
GATE | 20 | 0.75 | 300 | CL. | RFSF | APV | SB BBOSY HW INTEG SOL | F51 | F51 + HFS | 2
GATE | 20 | 0.75 | 300 | CL. | RFSF | APV | SB BBOSY HW SOL | F51 | F51+HFS | 2
GATE | 20 | 0.75 | 300 | CL. | RFSF | APV | FB BBOSY HW PSV EXT BONNET | LF2 | 316 | 3
GATE | 20 | 0.75 | 300 | CL. | RFSF | BONNEY FORGE | SB BBOSY HW SOL INTEG 304 DUAL | 304/L | 304/L+HF FEP | 2
GATE | 20 | 0.75 | 300 | CL. | RFSF | BONNEY FORGE | SB BBOSY HW SOL INTEG | F11 | 316+HF | 3
GATE | 20 | 0.75 | 300 | CL. | RFSF | BONNEY FORGE | SB BBOSY HW SOL INTEG (1105N DUAL) | LF2 | 13CR+HFS FEP | 18
GATE | 20 | 0.75 | 300 | CL. | RFSF | BONNEY FORGE | SB BBOSY HW SOL INTEG (A105N DUAL) | LF2 | 316+HF FEP | 19
GATE | 20 | 0.75 | 300 | CL. | UNDRILLRF | STEAMCO | FB BBOSY HW PSV | A105 | 13CR+HFS | 3
GATE | 20 | 0.75 | 600 | CL. | RTJUC | APV | FB BBOSY HW SOL INTEG NACE | 316 | 13CR+HF | 12
GATE | 20 | 0.75 | 600 | CL. | BW80 | APV | SB BBOSY HW SOL INTEG NACE | A105N | 13CR+HF | 4
GATE | 20 | 0.75 | 600 | CL. | RFSF | APV | SB BBOSY HW SOL INTEG NACE | A105N | 13CR+HF | 14
GATE | 20 | 0.75 | 600 | CL. | RFSF | APV | SB BBOSY HW SOL INTEG NACE | A105N | 13CR+HFS | 30
GATE | 20 | 0.75 | 600 | CL. | BW80 | APV | SB BBOSY HW SOL INTEG | F11 | 316+HFS | 1
GATE | 20 | 0.75 | 600 | CL. | RFSF | APV | FB BBOSY HW SOL INTEG | F11 | 13CR+HF | 1
GATE | 20 | 0.75 | 600 | CL. | RFSF | APV | SB BBOSY HW SOL INTEG | F5 | 13CR+HFS | 3
GATE | 20 | 0.75 | 600 | CL. | RFSF | APV | SB BBOSY HW SOL INTEG 304 DUAL | 304/L | 304/L +HFS | 4
GATE | 20 | 0.75 | 600 | CL. | RTJUC | BONNEY FORGE | SB BBOSY HW SOL INTEG NACE DUAL CERT 316 | 316/L | 316+HFS | 10
GATE | 20 | 0.75 | 600 | CL. | RFSF | BONNEY FORGE | SB BBOSY HW SOL INTEG | F11 | 13CR+HFS | 4
GATE | 20 | 0.75 | 600 | CL. | RFSF | BONNEY FORGE | SB BBOSY HW SOL INTEG | F11 | 316+HF FEP | 6
GATE | 20 | 0.75 | 600 | CL. | RFSF | BONNEY FORGE | SB BBOSY HW SOL INTEG NACE DUAL CERT A105N | LF2 | 13CR+HF FEP | 30
GATE | 20 | 0.75 | 600 | CL. | UNDRILLRF | STEAMCO | FB BBOSY HW PSV | A105 | 13CR+HFS | 3
GATE | 20 | 0.75 | 800 | CL. | BSPT | APV | SB BBOSY HW SOL | 304/L | 304L+HFS | 10
GATE | 20 | 0.75 | 800 | CL. | NPT | APV | SB BBOSY HW SOL NACE DUAL 304 | 304/L | 304/L | 12
GATE | 20 | 0.75 | 800 | CL. | NPT | APV | SB BBOSY HW SOL NACE DUAL 304 | 304/L | 304/L+HF | 15
GATE | 20 | 0.75 | 800 | CL. | NPT | APV | SB BBOSY HW SOL DUAL 304 | 304/L | 304L+HFS | 10
GATE | 20 | 0.75 | 800 | CL. | NPT | APV | SB BBOSY HW SOL DUAL 304 | 304/L | 304/L | 18
GATE | 20 | 0.75 | 800 | CL. | BW80 | APV | SB BBOSY HW SOL NACE | 316/L | 316+HFS | 7
GATE | 20 | 0.75 | 800 | CL. | NPT | APV | SB BBOSY HW SOL NACE DUAL 316 | 316/L | 316+HFS | 30
GATE | 20 | 0.75 | 800 | CL. | BSPT | APV | SB BBOSY HW SOL | A105N | 13CR+HFS | 100
GATE | 20 | 0.75 | 800 | CL. | NPT | APV | FB BBOSY HW SOL NACE | A105N | 13CR+HF | 100
GATE | 20 | 0.75 | 800 | CL. | NPT | APV | SB BBOSY HW SOL | A105N | 13CR+HFS | 300
GATE | 20 | 0.75 | 800 | CL. | NPT X SW | APV | FB BBOSY HW SOL NACE | A105N | 13CR+HF FEP | 30
GATE | 20 | 0.75 | 800 | CL. | NPTXSW | APV | SB BBOSY HW SOL NACE | A105N | 13CR+HFS | 200
GATE | 20 | 0.75 | 800 | CL. | SW | APV | SB BBOSY HW SOL | A105N | 13CR+HFS | 200
GATE | 20 | 0.75 | 800 | CL. | SW | APV | SB WBOSY HW SOL | A105N | 13CR+HFS | 130
GATE | 20 | 0.75 | 800 | CL. | NPT | APV | SB WBOSY HW SOL NACE | F11 | 13CR+HF | 12
GATE | 20 | 0.75 | 800 | CL. | NPT | APV | SB BBOSY HW SOL NACE | F22 | 13CR+HF | 20
GATE | 20 | 0.75 | 800 | CL. | BW80 | APV | SB BBOSY HW SOL DUAL A105 | LF2 | 13CR+HFS FEP | 15
GATE | 20 | 0.75 | 800 | CL. | NPT | APV | SB BBOSY HW SOL NACE | LF2 | 316+HFS | 80
GATE | 20 | 0.75 | 800 | CL. | NPT | APV | SB BBOSY HW SOL NACE | 316/L | 316 | 90
GATE | 20 | 0.75 | 800 | CL. | SW | APV | SB BBOSY HW SOL DUAL 316 | 316/L | 316 | 60
GATE | 20 | 0.75 | 800 | CL. | NPT | APV | SB BBOSY HW SOL NACE | A105N | 13CR+HF | 79
GATE | 20 | 0.75 | 800 | CL. | BW80 | BONNEY FORGE | SB BBOSY HW SOL NACE 316 DUAL | 316/L | 316+HFS | 12
GATE | 20 | 0.75 | 800 | CL. | NPT | BONNEY FORGE | SB BBOSY HW SOL NACE CRYOGENIC EXT BONNET | 316/L | 316+HFS FEP | 16
GATE | 20 | 0.75 | 800 | CL. | NPT | BONNEY FORGE | SB BBOSY HW SOL DUAL 316 | 316/L | 316+HFS FEP | 40
GATE | 20 | 0.75 | 800 | CL. | NPT | BONNEY FORGE | SB BBOSY HW SOL NACE | F11 | 13CR+HF | 14
GATE | 20 | 0.75 | 800 | CL. | NPT | BONNEY FORGE | FB BBOSY HW SOL | F5 | 13CR+HF | 8
GATE | 20 | 0.75 | 800 | CL. | NPT | BONNEY FORGE | SB BBOSY HW SOL | F51 | F51+HF FEP | 20
GATE | 20 | 0.75 | 800 | CL. | BW80 | BONNEY FORGE | SB BBOSY HW SOL DUAL A105 | LF2 | 316+HFS FEP | 15
GATE | 20 | 0.75 | 800 | CL. | NPT | BONNEY FORGE | SB BBOSY HW SOL (A105N DUAL) | LF2 | 13CR+HFS FEP | 200
GATE | 20 | 0.75 | 800 | CL. | NPT | BONNEY FORGE | SB BBOSY HW SOL NACE (A105N DUAL) | LF2 | 13CR+HF FEP | 80
GATE | 20 | 0.75 | 800 | CL. | NPT | BONNEY FORGE | SB BBOSY HW SOL DUAL A105N | LF2 | 316+HFS FEP | 60
GATE | 20 | 0.75 | 1500 | CL. | NPT | APV | SB BBOSY HW SOL DUAL 316 | 316/L | 316+HFS | 20
GATE | 20 | 0.75 | 1500 | CL. | RTJUC | APV | SB BBOSY HW SOL INTEG DUAL 316 | 316/L | 316+HFS | 12
GATE | 20 | 0.75 | 1500 | CL. | SW | APV | SB BBOSY HW SOL DUAL 316 | 316/L | 316+HFS | 11
GATE | 20 | 0.75 | 1500 | CL. | BW160 | APV | FB BBOSY HW SOL INTEG NACE | A105N | 13CR+HF | 6
GATE | 20 | 0.75 | 1500 | CL. | NPT | APV | FB BBOSY HW SOL NACE | A105N | 13CR+HF 17-4 PH ST | 20
GATE | 20 | 0.75 | 1500 | CL. | NPT | APV | SB BBOSY HW SOL | A105N | 13CR+HF | 130
GATE | 20 | 0.75 | 1500 | CL. | NPT X SW | APV | FB BBOSY HW SOL NACE | A105N | 13CR+HF FEP | 20
GATE | 20 | 0.75 | 1500 | CL. | RTJ | APV | SB BBOSY HW SOL INTEG NACE | A105N | 13CR+HF | 10
GATE | 20 | 0.75 | 1500 | CL. | RTJUC | APV | SB WBOSY HW SOL INTEG | A105N | 13CR+HF | 12
GATE | 20 | 0.75 | 1500 | CL. | SW | APV | SB BBOSY HW SOL | A105N | 13CR+HFS | 50
GATE | 20 | 0.75 | 1500 | CL. | SW | APV | SB WBOSY HW SOL NACE | A105N | 13CR+HF | 26
GATE | 20 | 0.75 | 1500 | CL. | SWXNPT | APV | SB BBOSY HW SOL | A105N | 13CR+HFS | 35
GATE | 20 | 0.75 | 1500 | CL. | NPT | APV | SB BBOSY HW SOL | F11 | 13CR+HF | 9
GATE | 20 | 0.75 | 1500 | CL. | NPT | APV | SB WBOSY HW SOL | F11 | 13CR+HF | 9
GATE | 20 | 0.75 | 1500 | CL. | BW80 | APV | FB PSBOSY HW SOL | F22 | 13CR+HF | 28
GATE | 20 | 0.75 | 1500 | CL. | BW80 | APV | SB BBOSY HW SOL INTEG | F22 | 13CR+HF | 8
GATE | 20 | 0.75 | 1500 | CL. | NPT | APV | SB WBOSY HW SOL | F22 | 13CR+HF | 3
GATE | 20 | 0.75 | 1500 | CL. | NPT | APV | SB BBOSY HW FLEX WEDGE | F22 | 13CR+HF | 6
GATE | 20 | 0.75 | 1500 | CL. | SW | APV | SB WBOSY HW SOL | F22 | 13CR+HF | 6
GATE | 20 | 0.75 | 1500 | CL. | NPT | APV | SB WBOSY HW SOL | F5 | 13CR+HF | 2
GATE | 20 | 0.75 | 1500 | CL. | RFSF | APV | SB WBOSY HW SOL INTEG BELLOW SEALED | LF2 | 316 | 4
GATE | 20 | 0.75 | 1500 | CL. | RTJUC | APV | SB BBOSY HW SOL INTEG | LF2 | 316+HF | 10
GATE | 20 | 0.75 | 1500 | CL. | BW160 | APV STEAMCO | FB BBOSY HW PARALLEL SLIDE | A105N | 13CR+HF | 7
GATE | 20 | 0.75 | 1500 | CL. | BW160 | BONNEY FORGE | FB BBOSY HW SOL INTEG NACE | 316/L | 316+HF FEP | 9
GATE | 20 | 0.75 | 1500 | CL. | NPT | BONNEY FORGE | SB BBOSY HW SOL DUAL 316 | 316/L | 316+HFS FEP | 14
GATE | 20 | 0.75 | 1500 | CL. | RTJUC | BONNEY FORGE | FB BBOSY HW SOL INTEG NACE | 316/L | 316+HFS FEP | 11
GATE | 20 | 0.75 | 1500 | CL. | NPT | BONNEY FORGE | SB BBOSY HW SOL | F11 | 13CR+HF | 20
GATE | 20 | 0.75 | 1500 | CL. | RTJUC | BONNEY FORGE | SB BBOSY HW SOL INTEG NACE | F11 | 13CR+HF FEP | 3
GATE | 20 | 0.75 | 1500 | CL. | RTJ | BONNEY FORGE | FB BBOSY HW SOL INTEG | F51 | F51 FEP | 7
GATE | 20 | 0.75 | 1500 | CL. | NPT | BONNEY FORGE | SB BBOSY HW SOL (A105N DUAL) | LF2 | 13CR+HF FEP | 70
GATE | 20 | 0.75 | 1500 | CL. | RTJUC | BONNEY FORGE | FB BBOSY HW SOL INTEG NACE DUAL A105N | LF2 | 13CR+HF FEP | 16
GATE | 20 | 0.75 | 1500 | CL. | XXS | BW160 | FB BBOSY HW PARALLEL SLIDE INTEG | F22 | 13CR+HF | 1
GATE | 20 | 0.75 | 2500 | CL. | BW160 | APV | FB WBOSY HW SOL (316 DUAL) | 316/L | 316+HF | 1
GATE | 20 | 0.75 | 2500 | CL. | NPT | APV | FB BBOSY HW SOL NACE (316 DUAL) | 316/L | 316+HF | 6
GATE | 20 | 0.75 | 2500 | CL. | NPT | APV | FB PSBOSY SOL NACE | A105N | 13CR+HF | 20
GATE | 20 | 0.75 | 2500 | CL. | NPT | APV | FB WBOSY HW SOL NACE | A105N | 13CR+HF | 18
GATE | 20 | 0.75 | 2500 | CL. | SW | APV | FB BBOSY HW SOL | F22 | 13CR+HF | 4
GATE | 20 | 0.75 | 2500 | CL. | NPT | APV | FB BBOSY HW SOL NACE | LF2 | 316+HF | 6
GATE | 20 | 0.75 | 2500 | CL. | NPT | BONNEY FORGE | FB WBOSY HW SOL | F22 | 13CR+HF | 8
GATE | 20 | 0.75 | 2500 | CL. | NPT | BONNEY FORGE | FB BBOSY HW SOL NACE (A105N DUAL) | LF2 | 13CR+HF FEP | 22
GATE | 20 | 0.75 | 2500 | CL. | RTJ | BONNEY FORGE | FB BBOSY HW SOL NACE (A105N DUAL) | LF2 | 316+HF FEP | 2
GATE | 20 | 0.75 | PN40 |  | FF | APV | FB BBOSY HW SOL | A105N | 13CR+HFS | 9
GATE | 20 | 0.75 | TABLE E |  | UNDRILLFF | HATTERSLEY | SB SCBISY HW SOL | BRZ | BRONZE | 7
GATE | 20 | 0.75 | TABLE H |  | FF | APV | SB BBOSY HW SOL INTEG | A105N | 13CR+HFS | 6
GATE | 20 | 0.75 | TABLE H |  | FF | SHIPHAM | FB BBOSY HW SOL INTEG | BRZ | BRONZE | 17
GATE | 20 | 0.75 | TABLE H |  | FF | STEAMCO | FB BBOSY HW PARALLEL SLIDE | C/S | 13CR+HF | 10
GATE | 20 | 0.75 | TABLE K |  | RFSF | JOHNS | FB BBOSY HW PARALLEL SLIDE | C/S | 13CR+HF | 17
GATE | 20 | 0.75 | TABLE R |  | BW80 | HOPKINSON | FB BBOSY HW PARALLEL SLIDE | C/S | PLATINUM | 5
GATE | 20 | 0.75 | TABLE R |  | RFSF | HOPKINSON | FB BBOSY HW PARALLEL SLIDE | C/S | PLATINUM | 5
GATE | 20 | 0.75 | TABLE S |  | UNDRILLRF | APV | FB BBOSY HW SOL | C/S | 316+HF | 4
GATE | 20 | 0.75 | TABLE S |  | RFSF | STEAMCO | FB BBOSY HW PARALLEL SLIDE | C/S | 13CR+HF | 1
GATE | 20 | 0.75 | TABLE T |  | BW160 | HOPKINSON | FB BBOSY HW PARALLEL SLIDE | C/S | PLATINUM | 4
GATE | 20 | 0.75 | TABLE T |  | RFSF | STEAMCO | FB BBOSY HW PARALLEL SLIDE | C/S | 13CR+HF | 5
GATE | 25 | 1 | 125 | PSI | NPT | MAXON | FP BBISY SLAB AIR OPERATED SR | DI | GAS SERV | 3
GATE | 25 | 1 | 150 | CL. | RFSF | APV | SB BBOSY HW SOL INTEG NACE | 316 | 316+HFS | 14
GATE | 25 | 1 | 150 | CL. | RFSF | APV | SB BBOSY HW SOL BELLOW SEALED | A105N | 13CR+HFS | 3
GATE | 25 | 1 | 150 | CL. | RFSF | APV | SB BBOSY HW SOL INTEG | A105N | 13CR+HFS | 24
GATE | 25 | 1 | 150 | CL. | RFSF | APV | SB BBOSY HW SOL INTEG NACE | A105N | 13CR+HFS FEP | 30
GATE | 25 | 1 | 150 | CL. | RFSF | APV | FB BBOSY HW SOL INTEG NACE | A105N | 316+HFS | 4
GATE | 25 | 1 | 150 | CL. | RFSF | APV | SB BBOSY HW SOL INTEG | A20 | ALLOY 20 | 5
GATE | 25 | 1 | 150 | CL. | FF | APV | FB SBISY HW SW | BRONZE | BRONZE | 6
GATE | 25 | 1 | 150 | CL. | RFSF | APV | FB BBOSY HW SOL INTEG NACE DUAL CERT CF8/CF3 | CF8/CF3 | 304/L | 7
GATE | 25 | 1 | 150 | CL. | RFSF | APV | FB BBOSY HW FW INTEG | CF8M | 316+HFS | 45
GATE | 25 | 1 | 150 | CL. | UNDRILLRF | APV | FB BBOSY HW SOL INTEG NACE | CF8M | 316+HFS | 12
GATE | 25 | 1 | 150 | CL. | RFSF | BONNEY FORGE | SB BBOSY HW SOL INTEG NACE (316 DUAL) | 316/L | 316+HFS | 20
GATE | 25 | 1 | 150 | CL. | RFSF | BONNEY FORGE | SB BBOSY HW 316 SOL INTEG | F51 | F51+HF FEP | 2
GATE | 25 | 1 | 150 | CL. | RFSF | BONNEY FORGE | SB BBOSY HW FW INTEG (A105N DUAL) TRIM 16 | LF2 | 316+HF FEP | 30
GATE | 25 | 1 | 300 | CL. | RFSF | APV | SB BBOSY HW 304 SOL NACE DUAL 304 | 304/L | 304/L | 10
GATE | 25 | 1 | 300 | CL. | RFSF | APV | SB BBOSY HW SOL INTEG NACE | A105N | 13CR+HFS | 30
GATE | 25 | 1 | 300 | CL. | RFSF | APV | FB BBOSY HW FW INTEG | CF8M | 316 | 22
GATE | 25 | 1 | 300 | CL. | RFSF | APV | SB BBOSY HW FW SOL INTEG | F5 | 316+HF | 1
GATE | 25 | 1 | 300 | CL. | RFSF | APV | SB BBOSY HW SOL INTEG (A105 DUAL) | LF2 | 316+HF | 20
GATE | 25 | 1 | 300 | CL. | UNDRILLRF | APV STEAMCO | FB BBOSY HW PSV (PARALLEL SLIDE) | A105N | 13CR+HF | 20
GATE | 25 | 1 | 300 | CL. | RFSF | BONNEY FORGE | SB BBOSY HW 316 SOL INTEG NACE | 316/L | 316+HFS FEP | 22
GATE | 25 | 1 | 300 | CL. | RFSF | BONNEY FORGE | SB BBOSY HW SOL INTEG (A105 DUAL) | LF2 | 316+HF FEP | 30
GATE | 25 | 1 | 300 | CL. | RFSF | BONNEY FORGE | SB BBOSY HW SOL INTEG (A105 DUAL) | LF2 | 13CR+HFS FEP | 20
GATE | 25 | 1 | 600 | CL. | RFSF | APV | SB BBOSY HW SOL INTEG NACE | 316 | 316+HFS | 12
GATE | 25 | 1 | 600 | CL. | RFSF | APV | SB BBOSY HW SOL INTEG NACE | A105N | 13CR+HF | 44
GATE | 25 | 1 | 600 | CL. | BW80 | APV | SB BBOSY HW SOL | F11 | 316+HF | 7
GATE | 25 | 1 | 600 | CL. | RFSF | APV | SB BBOSY HW SOL INTEG NACE SOL | F11 | 316+HF | 10
GATE | 25 | 1 | 600 | CL. | RTJUC | APV | SB BBOSY HW SOL INTEG NACE SOL | F11 | 13CR+HF | 6
GATE | 25 | 1 | 600 | CL. | RFSF | APV | SB BBOSY HW SOL INTEG | F5 | 13CR+HFS | 7
GATE | 25 | 1 | 600 | CL. | RFSF | APV | SB BBOSY HW SOL INTEG NACE | LF2 | 13CR+HF | 25
GATE | 25 | 1 | 600 | CL. | RTJUC | BONNEY FORGE | SB BBOSY HW 316 SOL INTEG | 316/L | 316+HFS FEP | 16
GATE | 25 | 1 | 600 | CL. | RFSF | BONNEY FORGE | SB BBOSY HW SOL INTEG NACE SOL | F11 | 316+HF FEP | 10
GATE | 25 | 1 | 600 | CL. | RTJUC | BONNEY FORGE | SB BBOSY HW SOL INTEG NACE SOL (A105N DUAL) | LF2 | 316+HF FEP | 34
GATE | 25 | 1 | 600 | CL. | UNDRILLRF | STEAMCO | FB BBOSY HW INTEG PARALLEL SLIDE | A105N | 13CR+HFS | 6
GATE | 25 | 1 | 800 | CL. | BW80 | APV | SB BBOSY HW SOL | 304/L | 304/L+HF | 10
GATE | 25 | 1 | 800 | CL. | NPT | APV | SB BBOSY HW SOL DUAL 304 | 304/L | 304+HFS | 12
GATE | 25 | 1 | 800 | CL. | NPT | APV | SB BBOSY HW SOL DUAL 304 | 304/L | 304/L+HFS | 15
GATE | 25 | 1 | 800 | CL. | NPT | APV | SB BBOSY HW SOL | 304/L | 304L+HFS | 10
GATE | 25 | 1 | 800 | CL. | BSPT | APV | SB BBOSY HW SOL | 316/L | 316+HFS | 60
GATE | 25 | 1 | 800 | CL. | BW80 | APV | SB BBOSY HW SOL NACE | 316/L | 316+HFS | 8
GATE | 25 | 1 | 800 | CL. | NPT | APV | SB BBOSY HW SOL DUAL 316 | 316/L | 316+HFS | 90
GATE | 25 | 1 | 800 | CL. | NPT | APV | SB BBOSY HW SOL NACE | 316/L | 316+HFS | 60
GATE | 25 | 1 | 800 | CL. | NPT | APV | SB WBOSY HW SOL | 316/L | 316 | 4
GATE | 25 | 1 | 800 | CL. | NPT | APV | SB BBOSY HW CRYO 300MM EXT STEM | 316/L | 316/L+HFS | 2
GATE | 25 | 1 | 800 | CL. | BSP | APV | SB BBOSY HW SOL | A105N | 13CR+HFS | 50
GATE | 25 | 1 | 800 | CL. | NPT | APV | FB BBOSY HW SOL | A105N | 13CR+HF | 100
GATE | 25 | 1 | 800 | CL. | NPT | APV | SB BBOSY HW SOL | A105N | 13CR+HFS | 330
GATE | 25 | 1 | 800 | CL. | NPT | APV | SB BBOSY HW SOL NACE | A105N | 13CR+HFS | 560
GATE | 25 | 1 | 800 | CL. | NPT X SW | APV | FB BBOSY HW SOL NACE | A105N | 13CR+HF FEP | 30
GATE | 25 | 1 | 800 | CL. | SW | APV | SB BBOSY HW SOL | A105N | 13CR+HFS | 380
GATE | 25 | 1 | 800 | CL. | SW | APV | SB WBOSY HW SOL | A105N | 13CR+HFS | 160
GATE | 25 | 1 | 800 | CL. | SWXNPT | APV | SB BBOSY HW SOL NACE | A105N | 13CR+HFS | 190
GATE | 25 | 1 | 800 | CL. | BW80 | APV | SB BBOSY HW SOL | F11 | 13CR+HF | 6
GATE | 25 | 1 | 800 | CL. | NPT | APV | SB BBOSY HW SOL NACE | F11 | 13CR+HF | 6
GATE | 25 | 1 | 800 | CL. | NPT | APV | SB WBOSY HW SOL | F22 | 13CR+HF | 2
GATE | 25 | 1 | 800 | CL. | NPT | APV | SB BBOSY HW SOL | F5 | 13CR+HFS | 3
GATE | 25 | 1 | 800 | CL. | BW80 | APV | SB BBOSY HW SOL DUAL A105 | LF2 | 316+HFS | 16
GATE | 25 | 1 | 800 | CL. | NPT | APV | SB BBOSY HW SOL NACE | LF2 | 316+HFS | 32
GATE | 25 | 1 | 800 | CL. | NPT | APV | SB BBOSY HW SOL NACE DUAL A105N | LF2 | 316+HF | 100
GATE | 25 | 1 | 800 | CL. | BW80 | APV STEAMCO | FB BBOSY HW PARALLEL SLIDE | WCB | 13CR+HFS | 8
GATE | 25 | 1 | 800 | CL. | BSPT | BONNEY FORGE | SB BBOSY HW SOL | 316/L | 316+HFS | 80
GATE | 25 | 1 | 800 | CL. | NPT | BONNEY FORGE | SB BBOSY HW SOL NACE CRYOGENIC EXT BONNET | 316/L | 316+HFS FEP | 16
GATE | 25 | 1 | 800 | CL. | NPT | BONNEY FORGE | SB BBOSY HW 316 SOL NACE DUAL 316 | 316/L | 316+HF FEP | 18
GATE | 25 | 1 | 800 | CL. | NPT | BONNEY FORGE | SB BBOSY HW 316 SOL NACE DUAL 316/316L | 316/L | 316+HFS FEP | 100
GATE | 25 | 1 | 800 | CL. | NPT | BONNEY FORGE | SB BBOSY HW SOL NACE | F11 | 13CR+HF | 8
GATE | 25 | 1 | 800 | CL. | NPT | BONNEY FORGE | SB BBOSY HW SOL NACE (A105N DUAL) | LF2 | 13CR+HF FEP | 200
GATE | 25 | 1 | 800 | CL. | NPT | BONNEY FORGE | SB WBOSY HW SOL NACE (A105N DUAL) | LF2 | 13CR+HF FEP | 40
GATE | 25 | 1 | 1500 | CL. | NPT | APV | SB BBOSY HW SOL NACE DUAL 316 | 316/L | 316/L | 13
GATE | 25 | 1 | 1500 | CL. | BW160 | APV | FB BBOSY HW SOL NACE | A105N | 13CR+HF | 4
GATE | 25 | 1 | 1500 | CL. | BW40 | APV | FB BBOSY HW PARALLEL SLIDE | A105N | 316 | 6
GATE | 25 | 1 | 1500 | CL. | NPT | APV | FB BBOSY HW SOL NACE | A105N | 13CR+HF 17-4 PH ST | 20
GATE | 25 | 1 | 1500 | CL. | NPT | APV | SB BBOSY HW SOL NACE | A105N | 13CR+HF | 100
GATE | 25 | 1 | 1500 | CL. | NPT | APV | SB BBOSY HW SOL NACE | A105N | 13CR+HF | 43
GATE | 25 | 1 | 1500 | CL. | SW | APV | SB BBOSY HW SOL NACE | A105N | 13CR+HF | 80
GATE | 25 | 1 | 1500 | CL. | SW | APV | SB WBOSY HW SOL NACE | A105N | 13CR+HF | 32
GATE | 25 | 1 | 1500 | CL. | SWXNPT | APV | SB BBOSY HW SOL NACE | A105N | 13CR+HF | 120
GATE | 25 | 1 | 1500 | CL. | BW160 | APV | SB PSBOSY HW SOL INTEG | F11 | 13CR+HF | 2
GATE | 25 | 1 | 1500 | CL. | SW | APV | SB BBOSY HW SOL NACE | F11 | 13CR+HF | 5
GATE | 25 | 1 | 1500 | CL. | SW | APV | SB WBOSY HW SOL NACE | F22 | 13CR+HF | 6
GATE | 25 | 1 | 1500 | CL. | SW | APV | FB BBOSY HW SOL DUAL 304/304L | F304L | 304L+HF | 8
GATE | 25 | 1 | 1500 | CL. | BW160 | APV | SB BBOSY HW SOL NACE DUAL A105 LP 254 E TO E | LF2 | 316+HF LIVE LOADED | 18
GATE | 25 | 1 | 1500 | CL. | NPT | APV | SB BBOSY HW SOL NACE | LF2 | 316+HFS | 30
GATE | 25 | 1 | 1500 | CL. | NPT | APV | SB BBOSY HW SOL NACE | LF2 | 316+HF | 30
GATE | 25 | 1 | 1500 | CL. | RTJUC | APV | SB BBOSY HW SOL INTEG NACE | LF2 | 316+HF | 12
GATE | 25 | 1 | 1500 | CL. | BW160 | APV STEAMCO | FB BBOSY HW PARALLEL SLIDE | A105N | 13CR+HF | 3
GATE | 25 | 1 | 1500 | CL. | BW40 | APV STEAMCO | SB BBOSY HW PARALLEL SLIDE | A105N | 13CR+HF | 5
GATE | 25 | 1 | 1500 | CL. | SWXNPT | BONNEY FORGE | SB BBOSY HW SOL ESVP PKG | 321 | 347+HFS | 5
GATE | 25 | 1 | 1500 | CL. | NPT | BONNEY FORGE | FB BBOSY HW 316 SOL DUAL | 316/L | 316/L+HFS FEP | 16
GATE | 25 | 1 | 1500 | CL. | RTJUC | BONNEY FORGE | FB BBOSY HW 316 SOL INTEG | 316/L | 316/L+HFS FEP | 4
GATE | 25 | 1 | 1500 | CL. | BW160 | BONNEY FORGE | SB BBOSY HW SOL INTEG | F11 | 13CR+HF | 5
GATE | 25 | 1 | 1500 | CL. | BW160 | BONNEY FORGE | SB BBOSY HW SOL NACE | F22 | 316+HF | 13
GATE | 25 | 1 | 1500 | CL. | BW160 | BONNEY FORGE | FB BBOSY HW SOL NACE | F22 | 316+HF | 10
GATE | 25 | 1 | 1500 | CL. | NPT | BONNEY FORGE | SB BBOSY HW SOL NACE (A105N DUAL) | LF2 | 316+HF FEP | 50
GATE | 25 | 1 | 1500 | CL. | RTJUC | BONNEY FORGE | SB BBOSY HW SOL INTEG NACE (A105N DUAL) | LF2 | 13CR+HF FEP | 12
GATE | 25 | 1 | 1500 | CL. | RTJUC | BONNEY FORGE | SB BBOSY HW SOL INTEG NAC (A105N DUAL) E | LF2 | 316+HF FEP | 25
GATE | 25 | 1 | 2500 | CL. | BW160 | APV | FB BBOSY HW SOL INTEG | 316 | 316+HFS | 2
GATE | 25 | 1 | 2500 | CL. | BWXXS | APV | FB BBOSY HW SOL NACE | A105N | 316+HF | 3
GATE | 25 | 1 | 2500 | CL. | NPT | APV | FB WBOSY HW SOL | A105N | 13CR+HF | 8
GATE | 25 | 1 | 2500 | CL. | NPT | APV | FB BBOSY HW SOL NACE | A105N | 13CR+HF | 7
GATE | 25 | 1 | 2500 | CL. | SW | APV | FB WBOSY HW SOL | F11 | 316+HFS | 3
GATE | 25 | 1 | 2500 | CL. | SW | APV | FB BBOSY HW SOL | F22 | 13CR+HF LIVE LOADED | 3
GATE | 25 | 1 | 2500 | CL. | NPT | APV | FB PSBOSY HW SOL A105 DUAL CERT | LF2 | 13CR+HF | 14
GATE | 25 | 1 | 2500 | CL. | PBEXXS | BONNEY FORGE | FB BBOSY HW SOL NACE CAN MACHINE BW 40~XXS | F22 | 316+HF | 14
GATE | 25 | 1 | 2500 | CL. | PBEXXS | BONNEY FORGE | FB BBOSY HW SOL NACE CAN MACHINE BW 40~XXS | F22 | 316+HF | 12
GATE | 25 | 1 | 2500 | CL. | NPT | BONNEY FORGE | FB BBOSY HW SOL NACE DUAL CERT A105N | LF2 | 316+HF FEP | 9
GATE | 25 | 1 | 2500 | CL. | RTJ | BONNEY FORGE | FB BBOSY HW SOL INTEG NACE (A105N DUAL) | LF2 | 316+HF FEP | 5
GATE | 25 | 1 | 2500 | CL. | RFSF | LVF | FB BBOSY HW SOL INTEG NACE | LF2 | 316+HF | 1
GATE | 25 | 1 | PN40 |  | RFSF | APV | FB BBOSY HW SOL INTEG | A105N | 13CR+HFS | 7
GATE | 25 | 1 | TABLE E |  | FF | FLOWTURN | FB BBOSY HW SOL | BRZ | BRONZE | 10
GATE | 25 | 1 | TABLE H |  | UNDRILLFF | APV | FB SCBISY HW SOL | BRZ | BRONZE | 5
GATE | 25 | 1 | TABLE J |  | UNDRILLRF | STEAMCO | FB BBOSY HW BB PARALLEL SLIDE | C/S | 13CR+HF | 4
GATE | 25 | 1 | TABLE S |  | UNDRILLRF | APV STEAMCO | FB HW PARALLEL SLIDE | C/S | 13CR+HFS | 4
GATE | 32 | 1.25 | 150 | CL. | RFSF | APV | FB BBOSY HW SOL | A20 | ALLOY 20 | 3
GATE | 32 | 1.25 | 800 | CL. | BSPT | APV | SB BBOSY HW SOL | A105N | 13CR+HFS | 18
GATE | 32 | 1.25 | 800 | CL. | NPT | APV | SB BBOSY HW SOL | A105N | 13CR+HFS | 18
GATE | 32 | 1.25 | 1500 | CL. | RFSF | APV | SB BBOSY HW SOL | 316 | 316 | 4
GATE | 32 | 1.25 | 1500 | CL. | BW80 | APV STEAMCO | FB PSBOSY HW PARALLEL SLIDE | C/S | 13CR+HFS | 7
GATE | 32 | 1.25 | 1500 | CL. | BW160 | HOPKINSON | FB BBOSY HW PARALLEL SLIDE | C/S | PLATINUM | 8
GATE | 32 | 1.25 | TABLE R |  | RFSF | HOPKINSON | FB BBOSY HW PARALLEL SLIDE R&P | C/S | PLATINUM | 1
GATE | 40 | 1.5 | 150 | CL. | RFSF | APV | SB BBOSY HW SOL INTEG | A105N | 13CR+HF | 20
GATE | 40 | 1.5 | 150 | CL. | RFSF | APV | FB BBOSY HW SOL INTEG DUAL CERT CF8/CF3 | CF8/CF3 | 304/L | 6
GATE | 40 | 1.5 | 150 | CL. | RFSF | APV | FB BBOSY HW SOL INTEG | CF8M | 316 | 9
GATE | 40 | 1.5 | 150 | CL. | RFSF | APV | FB BBOSY HW SOL INTEG | WCB | 13CR+HF | 16
GATE | 40 | 1.5 | 150 | CL. | RFSF | APV | FB BBOSY HW SOL INTEG | WCB | 316+HFS | 9
GATE | 40 | 1.5 | 150 | CL. | RFSF | BONNEY FORGE | SB BBOSY HW SOL INTEG (316 DUAL) | 316/L | 316+HFS | 7
GATE | 40 | 1.5 | 150 | CL. | RFSF | BONNEY FORGE | SB BBOSY HW SOL INTEG 316/316L DUAL | 316/L | 316/L+HFS FEP | 6
GATE | 40 | 1.5 | 150 | CL. | RFSF | BONNEY FORGE | SB BBOSY HW SOL INTEG (A105N DUAL) | LF2 | 316+HF FEP | 20
GATE | 40 | 1.5 | 300 | CL. | RFSF | APV | SB BBOSY HW SOL INTEG | 316 | 316 | 7
GATE | 40 | 1.5 | 300 | CL. | UNDRILLRF | APV | SB BBOSY HW SOL INTEG | 316 | 316 | 5
GATE | 40 | 1.5 | 300 | CL. | UNDRILLRF | APV | SB BBOSY HW SOL INTEG NACE | 316 | 316 | 5
GATE | 40 | 1.5 | 300 | CL. | RFSF | APV | SB BBOSY HW SOL INTEG | A105N | 13CR+HFS | 40
GATE | 40 | 1.5 | 300 | CL. | RFSF | APV | SB BBOSY HW SOL INTEG | A105N | 13CR+HF | 10
GATE | 40 | 1.5 | 300 | CL. | RFSF | APV | FB BBOSY HW SOL INTEG NACE DUAL CERT CF8/CF3 | CF8/CF3 | 304/L+HFS | 6
GATE | 40 | 1.5 | 300 | CL. | RFSF | APV | FB BBOSY HW SOL INTEG | CF8M | 316 | 5
GATE | 40 | 1.5 | 300 | CL. | RFSF | APV | SB BBOSY HW SOL INTEG | F5 | 13CR+HFS | 4
GATE | 40 | 1.5 | 300 | CL. | RFSF | BONNEY FORGE | SB BBOSY HW SOL INTEG 304 DUAL | 304/L | 304/L+HF FEP | 1
GATE | 40 | 1.5 | 600 | CL. | RFSF | APV | SB BBOSY HW SOL INTEG | 316 | 316 | 11
GATE | 40 | 1.5 | 600 | CL. | RTJUC | APV | SB BBOSY HW SOL INTEG | A105N | 316+HF | 16
GATE | 40 | 1.5 | 600 | CL. | RFSF | APV | FB BBOSY HW SOL INTEG NACE | CF8M | 316+HFS | 10
GATE | 40 | 1.5 | 600 | CL. | BW80 | APV | SB BBOSY HW SOL | F11 | 316+HF | 2
GATE | 40 | 1.5 | 600 | CL. | RFSF | APV | SB BBOSY HW SOL | F11 | 316+HF | 4
GATE | 40 | 1.5 | 600 | CL. | RFSF | APV | FB BBOSY HW SOL INTEG | F5 | 13CR+HFS | 5
GATE | 40 | 1.5 | 600 | CL. | RFSF | BONNEY FORGE | SB BBOSY HW SOL INTEG 316 DUAL | 316/L | 316/L+HFS FEP | 16
GATE | 40 | 1.5 | 600 | CL. | RFSF | BONNEY FORGE | SB BBOSY HW SOL INTEG NACE (A105N DUAL) | F11 | 316+HF | 6
GATE | 40 | 1.5 | 600 | CL. | RFSF | BONNEY FORGE | SB BBOSY HW SOL INTEG NACE (A105N DUAL) | LF2 | 13CR+HF FEP | 20
GATE | 40 | 1.5 | 600 | CL. | UNDRILLRF | STEAMCO | FB BBOSY HW PARALLEL SLIDE | A105N | 13CR+HF | 6
GATE | 40 | 1.5 | 800 | CL. | NPT | APV | SB BBOSY HW SOL DUAL 304 | 304/L | 304L+HFS | 14
GATE | 40 | 1.5 | 800 | CL. | SW | APV | SB WBOSY HW SOL DUAL 304 | 304/L | 304L+HFS | 9
GATE | 40 | 1.5 | 800 | CL. | NPT | APV | SB BBOSY HW SOL DUAL 316 | 316/L | 316L+HFS | 26
GATE | 40 | 1.5 | 800 | CL. | SW | APV | SB BBOSY HW SOL DUAL 316 | 316/L | 316 | 10
GATE | 40 | 1.5 | 800 | CL. | SW | APV | SB BBOSY HW SOL DUAL 316 | 316/L | 316L | 36
GATE | 40 | 1.5 | 800 | CL. | BSP | APV | SB BBOSY HW SOL | A105N | 13CR+HFS | 20
GATE | 40 | 1.5 | 800 | CL. | NPT | APV | FB BBOSY HW SOL NACE | A105N | 13CR+HF | 100
GATE | 40 | 1.5 | 800 | CL. | NPT | APV | FB WBOSY HW SOL NACE | A105N | 316+HF | 36
GATE | 40 | 1.5 | 800 | CL. | NPT | APV | SB BBOSY HW SOL NACE | A105N | 13CR+HFS | 260
GATE | 40 | 1.5 | 800 | CL. | SW | APV | SB BBOSY HW SOL | A105N | 13CR+HFS | 430
GATE | 40 | 1.5 | 800 | CL. | SWXNPT | APV | SB BBOSY HW SOL | A105N | 13CR+HFS | 160
GATE | 40 | 1.5 | 800 | CL. | SWXNPT | APV | SB BBOSY HW SOL | A105N | 13CR+HFS | 400
GATE | 40 | 1.5 | 800 | CL. | BW80 | APV | SB BBOSY HW SOL INTEG | F11 | 13CR+HF | 3
GATE | 40 | 1.5 | 800 | CL. | NPT | APV | SB BBOSY HW SOL | F11 | 13CR+HF | 6
GATE | 40 | 1.5 | 800 | CL. | NPT/SW | APV | SB WBOSY HW SOL | F11 | 13CR+HF | 6
GATE | 40 | 1.5 | 800 | CL. | NPT | APV | SB BBOSY HW SOL | F5 | 13CR+HFS | 4
GATE | 40 | 1.5 | 800 | CL. | BW80 | APV | SB BBOSY HW SOL DUAL A105 | LF2 | 316+HFS | 8
GATE | 40 | 1.5 | 800 | CL. | NPT | BONNEY FORGE | SB BBOSY HW SOL (A105N DUAL) | LF2 | 13CR+HFS FEP | 80
GATE | 40 | 1.5 | 800 | CL. | NPT | BONNEY FORGE | SB BBOSY HW SOL (A105N DUAL) | LF2 | 316+HF FEP | 30
GATE | 40 | 1.5 | 1500 | CL. | NPT | APV | FB BBOSY HW SOL | 316/L | 316 | 3
GATE | 40 | 1.5 | 1500 | CL. | BW160 | APV | FB BBOSY HW SOL | A105N | 316+HF | 3
GATE | 40 | 1.5 | 1500 | CL. | NPT | APV | SB BBOSY HW SOL | A105N | 13CR+HF | 30
GATE | 40 | 1.5 | 1500 | CL. | NPT | APV | SB WBOSY HW SOL | A105N | 13CR+HF | 19
GATE | 40 | 1.5 | 1500 | CL. | RTJ | APV | FB PSBOSY HW SOL | A105N | 13CR+HF | 2
GATE | 40 | 1.5 | 1500 | CL. | SW | APV | SB WBOSY HW SOL | A105N | 13CR+HFS | 26
GATE | 40 | 1.5 | 1500 | CL. | BW160 | APV | FB WBOSY HW SOL | F11 | 13CR+HF FEP | 2
GATE | 40 | 1.5 | 1500 | CL. | SW | APV | SB BBOSY HW | F11 | 13CR+HF FEP | 2
GATE | 40 | 1.5 | 1500 | CL. | NPT | APV | SB WBOSY HW | LF2 | 13CR+HF | 30
GATE | 40 | 1.5 | 1500 | CL. | RFSF | APV | FB BBOSY HW SOL INTEG NACE | LF2 | 316+HF | 12
GATE | 40 | 1.5 | 1500 | CL. | SW | APV STEAMCO | SB BBOSY HW PARALLEL SLIDE | A105N | 13CR+HFS | 10
GATE | 40 | 1.5 | 1500 | CL. | UNDRILLRF | APV STEAMCO | FB PSBOSY HW PARALLEL SLIDE | WC6 | 13CR+HF | 1
GATE | 40 | 1.5 | 1500 | CL. | NPT | BONNEY FORGE | SB BBOSY HW SOL INTEG NACE | 316/L | 316+HF FEP | 3
GATE | 40 | 1.5 | 1500 | CL. | RTJUC | BONNEY FORGE | FB BBOSY HW SOL INTEG NACE | 316/L | 316+HF FEP | 2
GATE | 40 | 1.5 | 1500 | CL. | SW | BONNEY FORGE | SB BBOSY HW | F11 | 13CR+HF FEP | 3
GATE | 40 | 1.5 | 1500 | CL. | SW | BONNEY FORGE | SB BBOSY HW | F22 | 13CR+HF FEP | 3
GATE | 40 | 1.5 | 1500 | CL. | NPT | BONNEY FORGE | FB BBOSY HW SOL NACE (A105N DUAL) | LF2 | 13CR+HF FEP | 15
GATE | 40 | 1.5 | 1500 | CL. | NPT | BONNEY FORGE | FB BBOSY HW SOL NACE (A105N DUAL) | LF2 | 316+HFS FEP | 10
GATE | 40 | 1.5 | 1500 | CL. | RTJUC | BONNEY FORGE | FB BBOSY HW SOL INTEG NACE (A105N DUAL) | LF2 | 316+HF FEP | 12
GATE | 40 | 1.5 | 2500 | CL. | SW | APV | FB BBOSY HW SOL | A105N | 13CR+HF | 30
GATE | 40 | 1.5 | 2500 | CL. | NPT | APV | FB BBOSY HW SOL NACE | LF2 | 316+HF | 3
GATE | 40 | 1.5 | 2500 | CL. | NPT | BONNEY FORGE | FB WBOSY HW SOL NACE (A105N DUAL) | LF2 | 13CR+HF FEP | 10
GATE | 40 | 1.5 | 2500 | CL. | RFSF | BONNEY FORGE | FB BBOSY HW SOL NACE (A105N DUAL) | LF2 | 13CR+HF FEP | 7
GATE | 40 | 1.5 | TABLE H |  | UNDRILLFF | FLOWTURN | FB SCBOSY HW SOL | BRZ | BRONZE | 3
GATE | 40 | 1.5 | TABLE H |  | UNDRILLRF | STEAMCO | FB BBOSY HW PARALLEL SLIDE | WCB | 13CR+HF | 2
GATE | 40 | 1.5 | TABLE S |  | UNDRILLRF | STEAMCO | FB BBOSY HW PARALLEL SLIDE | A105N | 13CR+HFS | 1
GATE | 50 | 2 | 125 | CL. | FF | FLOWTURN | BBOSY HW FW 178 F TO F | CI | BRONZE | 15
GATE | 50 | 2 | 150 | CL. | RFSF | APV | BBOSY HW FW NACE | 316 | 316+HFS FEP | 9
GATE | 50 | 2 | 150 | CL. | RFSF | APV | BBOSY HW FW 0050AP47N0F (CN7M) ALLOY 20 | A20 | A20+HFS | 7
GATE | 50 | 2 | 150 | CL. | RFSF | APV | BBOSY HW FW | C5 | 13CR+HFS | 1
GATE | 50 | 2 | 150 | CL. | RFSF | APV | BBOSY HW CT ME PT FW NACE (F51) FB | CD3MN | F51+HF | 2
GATE | 50 | 2 | 150 | CL. | RFSF | APV | BBOSY HW SOL 0050AP47QP8TA FB DUAL CERT CF8/CF3 | CF8/CF3 | 304/L | 12
GATE | 50 | 2 | 150 | CL. | RFSF | APV | BBOSY HW FW 0050AP47QLF8MTD FB | CF8M | 316+HFS | 10
GATE | 50 | 2 | 150 | CL. | UNDRILL | APV | BBOSY HW FW (SUIT PN16 DRILLED) | CF8M | 316 PTFE PKG 316+PTFE BG | 12
GATE | 50 | 2 | 150 | CL. | UNDRILLRF | APV | BBOSY HW FW 0050AP47QL8MUD | CF8M | 316+HFS | 4
GATE | 50 | 2 | 150 | CL. | RFSF | APV | BBOSY HW FW CD3MN 0050AP47ZXUFN0 | F51 | S31803+HFS | 1
GATE | 50 | 2 | 150 | CL. | RFSF | APV | BBOSY HW FW 0050AP47XUN-2BL | LCB | 13CR+HF | 18
GATE | 50 | 2 | 150 | CL. | RFSF | APV | BBOSY HW FW EXT BONNET (WCC DUAL) 0050AP47ZUFN2F | LCC | 316+HF | 20
GATE | 50 | 2 | 150 | CL. | UNDRILLRF | APV | BBOSY HW FW NICKLE ALUMINIUM BRONZE | NIABZ | MONEL | 4
GATE | 50 | 2 | 150 | CL. | BW40 | APV | BBOSY HW FW 0050AP47XUFBW40F | WCB | 13CR+HF | 60
GATE | 50 | 2 | 150 | CL. | RFSF | APV | BBOSY HW FW 0050AP47NFJ | WCB | 13CR+HFS | 160
GATE | 50 | 2 | 150 | CL. | RFSF | APV | BBOSY HW FW 0050AP47UFFN | WCB | 13CR+HF | 200
GATE | 50 | 2 | 150 | CL. | UNDRILLRF | APV | BBOSY HW FW 0050AP47XUFUDF | WCB | 13CR+HFS | 4
GATE | 50 | 2 | 150 | CL. | RFSF | APV-FZV | BBOSY HW FW FB | CF8M | 316+HFS | 15
GATE | 50 | 2 | 150 | CL. | RFSF | APV-FZV | BBOSY HW FW API6D | CF8M | 316 | 9
GATE | 50 | 2 | 150 | CL. | RFSF | APV-FZV | BBOSY HW FW CHEVRON SHELL BP APP | WCB | 13CR+HFS | 100
GATE | 50 | 2 | 150 | CL. | RFSF | BONNEY FORGE | BBOSY HW INTEG (A105N DUAL) SB | LF2 | 13CR+HFS FEP | 10
GATE | 50 | 2 | 150 | CL. | RFSF | BONNEY FORGE | BBOSY HW INTEG (A105N DUAL) FB FULL BORE | LF2 | 13CR+HF FEP | 7
GATE | 50 | 2 | 300 | CL. | RFSF | APV | FB BBOSY HW CT ME PT FW NACE A995 4A | 4A | F51+HF | 2
GATE | 50 | 2 | 300 | CL. | RFSF | APV | BBOSY HW FW | C5 | 13CR+HFS | 1
GATE | 50 | 2 | 300 | CL. | RFSF | APV | BBOSY HW FW 0050AP33PF8TA DUAL CERT CF8/CF3 | CF8/CF3 | 304/L+HFS | 3
GATE | 50 | 2 | 300 | CL. | RFSF | APV | BBOSY HW FW 0050AP33LF8M | CF8M | 316 | 20
GATE | 50 | 2 | 300 | CL. | RFSF | APV | BBOSY HW FW NACE 0050AP33LXUN8MTD | CF8M | 316+HFS | 7
GATE | 50 | 2 | 300 | CL. | RFSF | APV | BBOSY HW FW NACE | CF8M | 316+HFS PTFE PKG | 25
GATE | 50 | 2 | 300 | CL. | UNDRILLRF | APV | BBOSY HW FW 0050AP33LF8MUDTM | CF8M | 316+HFS | 2
GATE | 50 | 2 | 300 | CL. | RFSF | APV | BBOSY HW SOL INTEG | F11 | 316+HF | 4
GATE | 50 | 2 | 300 | CL. | RFSF | APV | BBOSY HW FW NACE 0050AP33XUF2BF | LCB | 316+HF | 20
GATE | 50 | 2 | 300 | CL. | RFSF | APV | BBOSY HW FW NACE EXT BONNET(WCC DUAL) 0050AP33LXUN2L | LCC | 316+HF | 26
GATE | 50 | 2 | 300 | CL. | RFSF | APV | BBOSY HW FW 0050AP33U7FZ | WC6 | 13CR+HF | 2
GATE | 50 | 2 | 300 | CL. | BW80 | APV | BBOSY HW FW 0050AP33FBWF | WCB | 13CR+HFS | 14
GATE | 50 | 2 | 300 | CL. | RFSF | APV | BBOSY HW FW 0050AP33JFN | WCB | 13CR+HFS | 100
GATE | 50 | 2 | 300 | CL. | RFSF | APV | BBOSY HW FW NACE 0050AP33UFNF | WCB | 13CR+HF | 100
GATE | 50 | 2 | 300 | CL. | RTJ | APV | BBOSY HW FW NACE 0050AP33LFNRJF | WCB | 13CR+HFS | 6
GATE | 50 | 2 | 300 | CL. | UNDRILLRF | APV STEAMCO | BBOSY HW PARALLEL SLIDE 0050AP316SHUS | WCB | 13CR+HFS | 4
GATE | 50 | 2 | 300 | CL. | RFSF | APV-FZV | BBOSY HW FW SHELL/BP/EXXON APP | ALBZ | AL-BRONZE | 5
GATE | 50 | 2 | 300 | CL. | RFSF | APV-FZV | BBOSY HW FW | WCB | 13CR+HFS FEP 1622 | 40
GATE | 50 | 2 | 300 | CL. | RTJ | APV-FZV | BBOSY HW FLEX NACE TRIM 5 SHELL/EXXON/BP APP | WCB | 13CR+HF | 12
GATE | 50 | 2 | 300 | CL. | RFSF | BONNEY FORGE | BBOSY HW | 316/L | 316+HFS FEP | 5
GATE | 50 | 2 | 300 | CL. | RFSF | BONNEY FORGE | BBOSY HW FW (A105N DUAL) FB FULL BORE | LF2 | 13CR+HF FEP | 6
GATE | 50 | 2 | 300 | CL. | RFSF | BONNEY FORGE | BBOSY HW FW (A105N DUAL) SB | LF2 | 13CR+HF FEP | 10
GATE | 50 | 2 | 600 | CL. | RFSF | APV | FB BBOSY HW CT ME PT FW NACE A995 4A | 4A | F51+HF | 2
GATE | 50 | 2 | 600 | CL. | RFSF | APV | BBOSY HW FW 0050AP76PUF8TA DUAL CERT CF8/CF3 | CF8/CF3 | 304/L+HF | 6
GATE | 50 | 2 | 600 | CL. | RFSF | APV | BBOSY HW FW NACE 0050AP76LXUF8M FA | CF8M | 316+HFS | 16
GATE | 50 | 2 | 600 | CL. | BW80 | APV | BBOSY HW FW NACE | WC6 | 13CR+HF | 4
GATE | 50 | 2 | 600 | CL. | RTJUC | APV | BBOSY HW FW | WC6 | 13CR+HF | 4
GATE | 50 | 2 | 600 | CL. | BW80 | APV | BBOSY HW FW 0050AP76XUFBW80F | WCB | 13CR+HFS | 20
GATE | 50 | 2 | 600 | CL. | RTJUC | APV | BBOSY HW FW NACE 0050AP76UF1NRJ (DUAL WCB) | WCC | 316+HF | 40
GATE | 50 | 2 | 600 | CL. | BW80 | APV | BBOSY HW PARALLEL SLIDE | WCB | 13CR+HFS | 2
GATE | 50 | 2 | 600 | CL. | RFSF | APV | BBOSY HW PARALLEL SLIDE | WCB | 13CR+HFS | 5
GATE | 50 | 2 | 600 | CL. | UNDRILLRF | APV STEAMCO | BBOSY HW PARALLEL SLIDE 0050AP316SUS | WC6 | 13CR+HF | 1
GATE | 50 | 2 | 600 | CL. | RFSF | APV-FZV | BBOSY HW FW -100ºC | CF8M | 316+HF | 20
GATE | 50 | 2 | 600 | CL. | RFSF | APV-FZV | BBOSY HW FW NACE EXT BONNET (WCC & LCB DUAL) | LCC | 316+HF FEP 1622 SHELL/CHEVRON/BHP AOO | 20
GATE | 50 | 2 | 600 | CL. | RFSF | APV-FZV | BBOSY HW FW NACE WCB/LCB DUAL | LCC | 13CR+HF FEP 1622 | 15
GATE | 50 | 2 | 600 | CL. | RFSF | APV-FZV | BBOSY HW FW 0050FZAP76XU1FF | WCB | 13CR+HF FEP 1622 | 40
GATE | 50 | 2 | 600 | CL. | RFSF | APV-FZV | BBOSY GO FW NACE (DUAL WCB) SHELL/EXXON/BP APP | WCC | 316+HF FEP | 2
GATE | 50 | 2 | 600 | CL. | RFSF | BONNEY FORGE | BBOSY HW FW NACE | 316/L | 316+HFS FEP | 10
GATE | 50 | 2 | 600 | CL. | RFSF | BONNEY FORGE | BBOSY HW FW | F11 | 13CR+HF FEP | 4
GATE | 50 | 2 | 600 | CL. | RFSF | BONNEY FORGE | FB BBOSY HW FW NACE (A105N DUAL) FB FULL BORE | LF2 | 13CR+HF FEP | 4
GATE | 50 | 2 | 600 | CL. | RFSF | BONNEY FORGE | BBOSY HW FW NACE (A105N DUAL) FB FULL BORE | LF2 | 13CR+HF FEP | 4
GATE | 50 | 2 | 600 | CL. | RFSF | BONNEY FORGE | BBOSY HW FW NACE (A105N DUAL) SB | LF2 | 13CR+HF FEP | 20
GATE | 50 | 2 | 600 | CL. | RFSF | BONNEY FORGE | BBOSY HW FW NACE (A105N DUAL) SB | LF2 | 316+HF FEP | 26
GATE | 50 | 2 | 800 | CL. | NPT | APV | SB BBOSY HW SOL | 304/L | 304+HFS | 3
GATE | 50 | 2 | 800 | CL. | BSP | APV | SB BBOSY HW SOL DUAL 316 | 316/L | 316 | 20
GATE | 50 | 2 | 800 | CL. | NPT | APV | SB BBOSY HW SOL NACE DUAL 316 | 316/L | 316+HFS | 40
GATE | 50 | 2 | 800 | CL. | BSPT | APV | SB BBOSY SOL | A105N | 13CR+HFS | 60
GATE | 50 | 2 | 800 | CL. | BSPT | APV | SB WBOSY HW NACE SOL | A105N | 13CR+HFS | 60
GATE | 50 | 2 | 800 | CL. | BW80 | APV | SB BBOSY HW SOL SP | A105N | 13CR+HF | 5
GATE | 50 | 2 | 800 | CL. | NPT | APV | SB BBOSY HW SOL NACE (A105N DUAL) | A105N | 13CR+HFS | 160
GATE | 50 | 2 | 800 | CL. | SW | APV | SB WBOSY HW NACE SOL | A105N | 316+HFS | 24
GATE | 50 | 2 | 800 | CL. | SW | APV | SB WBOSY HW SOL SEALED BELLOWS | A105N | 13CR+HFS | 4
GATE | 50 | 2 | 800 | CL. | BW80 | APV | SB BBOSY HW SOL | F11 | 13CR+HF | 1
GATE | 50 | 2 | 800 | CL. | NPT | APV | FB WBOSY HW SOL | F11 | 13CR+HF | 2
GATE | 50 | 2 | 800 | CL. | NPT | APV | SB WBOSY HW SOL | F22 | 13CR+HF | 1
GATE | 50 | 2 | 800 | CL. | NPT | APV | FB BBOSY HW SOL NACE | LF2 | 13CR+HF | 10
GATE | 50 | 2 | 800 | CL. | NPT | BONNEY FORGE | SB BBOSY HW SOL DUAL 316 | 316/L | 316+HFS FEP | 37
GATE | 50 | 2 | 800 | CL. | NPT | BONNEY FORGE | SB BBOSY HW SOL NACE | F11 | 13CR+HF | 9
GATE | 50 | 2 | 800 | CL. | SW | BONNEY FORGE | SB BBOSY SOL EVSP PKG | F11 | 13CR+HFS | 6
GATE | 50 | 2 | 800 | CL. | NPT | BONNEY FORGE | SB BBOSY HW FW NACE (A105N DUAL) | LF2 | 316+HF FEP | 30
GATE | 50 | 2 | 800 | CL. | NPT | BONNEY FORGE | SB BBOSY HW NACE SOL (A105N DUAL) | LF2 | 13CR+HFS FEP | 54
GATE | 50 | 2 | 800 | CL. | SW | BONNEY FORGE | SB BBOSY HW NACE SOL (A105N DUAL) | LF2 | 13CR+HFS FEP | 50
GATE | 50 | 2 | 1500 | CL. | NPT | APV | BBOSY HW SOL (DUAL 316L) SB | 316 | 316+ST#6 | 8
GATE | 50 | 2 | 1500 | CL. | SW | APV | BBOSY HW SW SB | 304L | 304+HF | 5
GATE | 50 | 2 | 1500 | CL. | BW160 | APV | BBOSY HW SOL NACE FB | A105N | 13CR+HF | 18
GATE | 50 | 2 | 1500 | CL. | BW80 | APV | BBOSY HW SOL NACE SB | A105N | 13CR+HF | 12
GATE | 50 | 2 | 1500 | CL. | NPT | APV | WBOSY NACE SOL SB | A105N | 13CR+HF | 4
GATE | 50 | 2 | 1500 | CL. | RFSF | APV | BBOSY HW FW 0050AP87LXU8MDFA FB | CF8M | 316+HFS FEP | 3
GATE | 50 | 2 | 1500 | CL. | BW160 | APV | BBOSY HW SOL FB | F11 | 13CR+HF LIVE LOADED | 1
GATE | 50 | 2 | 1500 | CL. | SW | APV | BBOSY HW SOL SB | F11 | 316+HF | 2
GATE | 50 | 2 | 1500 | CL. | NPT | APV | BBOSY NACE SOL SB (A105N DUAL) | LF2 | 13CR+HF FEP | 18
GATE | 50 | 2 | 1500 | CL. | BWXXS | APV | BBOSY HW SOL FB | WC6 | 13CR+HF FEP LIVE LOADED | 10
GATE | 50 | 2 | 1500 | CL. | BW160 | APV | BBOSY HW FW NACE 0050AP87XUFNBW160F-F FB | WCB | 13CR+HF | 4
GATE | 50 | 2 | 1500 | CL. | BWXXS | APV | BBOSY HW FW 0050AP87XUFBWXXSF FB | WCB | 13CR+HF FEP | 11
GATE | 50 | 2 | 1500 | CL. | RFSF | APV | BBOSY HW FW NACE 0050AP87UFNFF FB | WCB | 13CR+HF FEP | 34
GATE | 50 | 2 | 1500 | CL. | RFSF | APV | BBOSY HW FW NACE 0050AP87XUFNFF FB | WCB | 13CR+HF FEP | 53
GATE | 50 | 2 | 1500 | CL. | RTJ | APV | BBOSY HW FW NACE 0050AP87UFNUM FB | WCB | 13CR+HF | 50
GATE | 50 | 2 | 1500 | CL. | RTJ | APV | PSBOSY HW FW NACE 0050AP87UFNPUMF FB | WCB | 13CR+HF | 24
GATE | 50 | 2 | 1500 | CL. | RTJUC | APV | BBOSY HW FW NACE 0050AP87UIFNUMFEL | WCB | 13CR+HF 17-4 PH ST LIVE LOADED FEP | 15
GATE | 50 | 2 | 1500 | CL. | BW160 | APV | BBOSY HW FW NACE FB (WCB DUAL) | WCC | 13CR+HF FEP | 18
GATE | 50 | 2 | 1500 | CL. | BW160 | APV | PSBOSY HW FW NACE FB (WCB DUAL) | WCC | 13CR+HF | 10
GATE | 50 | 2 | 1500 | CL. | BW80 | APV STEAMCO | BBOSY HW PARALLEL SLIDE 0050AP316SUSBW FB | WCB | 13CR+HF | 1
GATE | 50 | 2 | 1500 | CL. | UNDRILLRF | APV STEAMCO | BBOSY HW PARALLEL SLIDE 0050AP316SUS FB | WCB | 13CR+HF | 1
GATE | 50 | 2 | 1500 | CL. | RTJUC | APV-FZV | BBOSY HW FW NACE FB 0050FZAP87UFN2BEF | LCB | 316+HF FEP | 24
GATE | 50 | 2 | 1500 | CL. | RTJUC | APV-FZV | BBOSY HW FW NACE (WCC/LLB DUAL) FB | LCC | 316+HFS FEP | 10
GATE | 50 | 2 | 1500 | CL. | BW160 | APV-FZV | PSBOSY HW PARALLEL SLIDE FB | WC6 | 13CR+HF CHESTERTON 1622 PKG | 3
GATE | 50 | 2 | 1500 | CL. | RFSF | APV-FZV | BBOSY HW FW NACE FB CHEVRON SHELL BP APP | WCB | 13CR+HF | 32
GATE | 50 | 2 | 1500 | CL. | RTJ | APV-FZV | BBOSY HW FW NACE FB CHEVRON SHELL BP APP | WCB | 13CR+HF | 30
GATE | 50 | 2 | 1500 | CL. | BW160 | APV-FZV | PSBOSY HW FW NACE FB (A105N DUAL) B16.10 LP | WCC | 13CR+HF CHESTERTON 1622 PKG | 12
GATE | 50 | 2 | 1500 | CL. | NPT | BONNEY FORGE | BBOSY HW SOL FB (DUAL 316L) FB | 316 | 316+ST#6 FEP | 5
GATE | 50 | 2 | 1500 | CL. | NPT | BONNEY FORGE | BBOSY HW SOL SB | 316 | 316+HFS FEP | 4
GATE | 50 | 2 | 1500 | CL. | BW160 | BONNEY FORGE | BBOSY HW PARALLEL SLIDE FB | F11 | 316+HF FEP | 1
GATE | 50 | 2 | 1500 | CL. | NPT | BONNEY FORGE | BBOSY HW SOL NACE SB | F11 | 13CR+HF FEP | 3
GATE | 50 | 2 | 1500 | CL. | BW160 | BONNEY FORGE | WBOSY HW FW NACE FB (A105N DUAL) B16.10 LP | LF2 | 13CR+HF FEP | 10
GATE | 50 | 2 | 1500 | CL. | BW160 | BONNEY FORGE | BBOSY HW FW NACE FB (A105N DUAL) | LF2 | 316+HF FEP | 22
GATE | 50 | 2 | 1500 | CL. | NPT | BONNEY FORGE | BBOSY NACE SOL SB (A105N DUAL) | LF2 | 316+HF FEP | 19
GATE | 50 | 2 | 1500 | CL. | RTJUC | BONNEY FORGE | BBOSY HW FW NACE DUAL A105 FB TO API600 AND ASME B16.34 | LF2 | 316+HF FEP | 30
GATE | 50 | 2 | 1500 | CL. | RTJUC | BONNEY FORGE | BBOSY HW SOL NACE FB TO API600 AND ASME B16.34 INTEG (A105N DUAL) | LF2 | 316+ST#6 FEP | 5
GATE | 50 | 2 | 2500 | CL. | BWXXS | APV | PSBOSY HW SOL INTEG NACE FB | A105N | 316+HF | 18
GATE | 50 | 2 | 2500 | CL. | NPT | APV | BBOSY HW SOL NACE FB | A105N | 13CR+HF | 9
GATE | 50 | 2 | 2500 | CL. | SW | APV | BBOSY SOL FW NACE FB | A105N | 13CR+HF | 24
GATE | 50 | 2 | 2500 | CL. | BWXXS | APV | PSBOSY HW SOL FB | F22 | F6A+HF FEP | 2
GATE | 50 | 2 | 2500 | CL. | BW160 | APV | BBOSY HW FW 0050AP25XUF1ALBW160FFB-F FB | LC1 | 13CR+HF FEP | 3
GATE | 50 | 2 | 2500 | CL. | RTJ | APV | BBOSY HW FW | WCB | 13CR+HF FEP | 8
GATE | 50 | 2 | 2500 | CL. | RTJ | APV | PSBOSY HW FW 0050AP25XUFPRJFF | WCB | 316+HF FEP | 3
GATE | 50 | 2 | 2500 | CL. | RTJ | BONNEY FORGE | BBOSY HW FW INTEG NACE FB TO API600 AND ASME B16.34 (A105N DUAL) | LF2 | 316+HF FEP | 5
GATE | 50 | 2 | PN16 |  | UNDRILLFF | FLOWTURN | BBISY HW FW 178MM F TO F ISO RATE 'C' | CI | 13CR S&D NBR GSKT | 18
GATE | 50 | 2 | PN16 |  | RF | FLOWTURN | BBOSY RATE AA | DI | BRONZE 13CR ST | 12
GATE | 50 | 2 | PN16 |  | RF | FLOWTURN | BBISY RATE AA | DI | BRONZE 13CR ST | 12
GATE | 50 | 2 | PN21 |  | UNDRILLRF | APV | BBOSY HW FW NICKLE ALUMINIUM BRONZE B148 | NIABRZ | MONEL | 4
GATE | 50 | 2 | PN40 |  | UNDRILLRF | APV | BBOSY HW FW NICKLE ALUMINIUM BRONZE B148 | NIABRZ | NIABRZ | 3
GATE | 50 | 2 | TABLE E |  | FF | APV | BBOSY HW SOL | 316 | 316 | 2
GATE | 50 | 2 | TABLE E |  | FF | FLOWTURN | BBOSY HW SOL 178 F TO F GRP PKG ISO RATE 'AA' | CI | BRONZE 13CR ST | 24
GATE | 50 | 2 | TABLE E |  | FF | FLOWTURN | BBOSY RATE 'A' ISOLATION | CI | BRONZE 13CR ST NBR GSKT | 24
GATE | 50 | 2 | TABLE E |  | FF | FLOWTURN | BBISY RATE 'A' ISOLATION | CI | BRONZE 13CR ST NBR GSKT | 20
GATE | 50 | 2 | TABLE H |  | UNDRILLFF | APV | BBOSY HW SOL 135 F TO F | BRZ | BRONZE | 1
GATE | 50 | 2 | TABLE H |  | BW80 | APV STEAMCO | BBOSY HW PARALLEL SLIDE FB 0050AP316SUS | WCB | 13CR+HF | 1
GATE | 50 | 2 | TABLE H |  | RFSF | APV STEAMCO | BBOSY HW PARALLEL SLIDE FB 0050AP316SUS | WCB | 13CR+HF | 2
GATE | 50 | 2 | TABLE J |  | UNDRILLRF | APV STEAMCO | BBOSY HW PARALLEL SLIDE FB 0050AP316SUS | WCB | 13CR+HF | 3
GATE | 50 | 2 | TABLE J |  | BW40 | JOHNS | BBOSY HW PARALLEL SLIDE FB | WCB | 13CR+HF | 8
GATE | 50 | 2 | TABLE K |  | RFSF | APV STEAMCO | BBOSY HW PARALLEL SLIDE FB 0050AP316SUS | WCB | 13CR+HF | 1
GATE | 65 | 2.5 | 125 | CL. | FF | FLOWTURN | BBOSY HW FW | CI | BRONZE | 6
GATE | 65 | 2.5 | 150 | CL. | RFSF | APV | BBOSY HW FW 0065AP47QPF8 DUAL CERT CF8/CF3 | CF8/CF3 | 304/L PTFE PKG | 3
GATE | 65 | 2.5 | 150 | CL. | RFSF | APV | BBOSY HW FW 0065AP47LF-8M-TA | CF8M | 316 PTFE PKG 316+PTFE BG | 15
GATE | 65 | 2.5 | 150 | CL. | UNDRILLRF | APV | BBOSY HW FW 0065AP47QLF4UD | CF8M | 316 | 6
GATE | 65 | 2.5 | 150 | CL. | BW40 | APV | BBOSY HW FW 0065AP47XUFBW40F | WCB | 13CR+HFS | 4
GATE | 65 | 2.5 | 150 | CL. | RFSF | APV | BBOSY HW FW 0065AP47XUFF | WCB | 13CR+HFS | 16
GATE | 65 | 2.5 | 150 | CL. | UNDRILLRF | APV | BBOSY HW FW 0065AP47XUFUD | WCB | 13CR+HFS | 2
GATE | 65 | 2.5 | 150 | CL. | RFSF | FLOWTURN | BBOSY HW FW | WCB | BRONZE | 5
GATE | 65 | 2.5 | 290 | PSI | BSP | FLOWTURN | SCBISY HW FW | BRZ | BRONZE | 7
GATE | 65 | 2.5 | 300 | CL. | BW40 | APV | BBOSY HW FW 0065AP33XUFBW40F | WCB | 13CR+HFS | 2
GATE | 65 | 2.5 | 300 | CL. | RFSF | APV | BBOSY HW FW 0065AP33XUFF | WCB | 13CR+HFS FEP | 7
GATE | 65 | 2.5 | 300 | CL. | UNDRILLRF | APV | BBOSY HW FW 0065AP33XUFF-UD | WCB | 13CR+HFS FEP | 4
GATE | 65 | 2.5 | 300 | CL. | UNDRILLRF | APV STEAMCO | BBOSY HW PARALLEL SLIDE FB 0065AP316SHUS | WCB | 13CR+HF | 3
GATE | 65 | 2.5 | 600 | CL. | RTJUC | APV | BBOSY HW FW NACE 0065AP76XUFNRJUM | WCB | 13CR+HFS | 4
GATE | 65 | 2.5 | 800 | CL. | NPT | APV | BBOSY SOL SB (A105N DUAL) | LF2 | 13CR+HF | 10
GATE | 65 | 2.5 | 1500 | CL. | NPT | APV | BBOSY SB NACE (A105N DUAL) | LF2 | 13CR+HF | 4
GATE | 65 | 2.5 | 1500 | CL. | SW | APV | BBOSY SB NACE (A105N DUAL) | LF2 | 13CR+HF | 4
GATE | 65 | 2.5 | PN16 |  | RFSF | FLOWTURN | BBOSY HW SOL | CI | BRONZE 13CR ST | 10
GATE | 65 | 2.5 | PN16 |  | RFSF | FLOWTURN | BBISY HW SOL | CI | BRONZE 316 ST | 4
GATE | 65 | 2.5 | TABLE E |  | FF | APV | BBOSY HW SOL 0065AP47XUFFFZ | WCB | 13CR+HFS | 2
GATE | 65 | 2.5 | TABLE E |  | FF | FLOWTURN | BBOSY RATE 'C' ISOLATION | CI | BRONZE 13CR ST NBR GSKT | 20
GATE | 65 | 2.5 | TABLE E |  | PN16 | FLOWTURN | BBISY RATE 'C' ISOLATION | CI | BRONZE 13CR ST NBR GSKT | 10
GATE | 65 | 2.5 | TABLE H/J |  | UNDRILL | STEAMCO | BBOSY HW PARALLEL SLIDE FB | WCB | 13CR+HFS | 3
GATE | 65 | 2.5 | TABLE T |  | RFSF | HOPKINSON | BBOSY HW PARALLEL SLIDE VENTURI | WC6 | PLATINUM | 1
GATE | 80 | 3 | 125 | CL. | FF | FLOWTURN | BBOSY HW SOL 203 F TO F | CI | BRONZE 13CR ST | 20
GATE | 80 | 3 | 125 | CL. | UNDRILLFF | FLOWTURN | BBOSY HW SOL 203 F TO F | CI | BRONZE 13CR ST | 8
GATE | 80 | 3 | 150 | CL. | FF | APV | BBOSY HW FW | BRZ | MONEL | 1
GATE | 80 | 3 | 150 | CL. | RF | APV | FB BBOSY HW CT ME PT FW NACE | CD3MN | F51+HF | 3
GATE | 80 | 3 | 150 | CL. | RFSF | APV | BBOSY HW FW 0080AP47QLF4D (CF8M DUAL) | CF3M | 316 | 7
GATE | 80 | 3 | 150 | CL. | UNDRILLRF | APV | BBOSY HW SOL 0080AP47QLF4UD (CF8M DUAL) | CF3M | 316+HFS | 6
GATE | 80 | 3 | 150 | CL. | RFSF | APV | BBOSY HW FW 0080AP47QPF8TA DUAL CERT CF8/CF3 | CF8/CF3 | 304/L | 2
GATE | 80 | 3 | 150 | CL. | RFSF | APV | BBOSY HW FW NACE | CF8M | 316 | 11
GATE | 80 | 3 | 150 | CL. | UNDRILL | APV | BBOSY HW FW (SUIT PN16 DRILLED) | CF8M | 316 PTFE PKG 316+PTFE BG | 10
GATE | 80 | 3 | 150 | CL. | RFSF | APV | BBOSY HW FW 0080AP47YF0 ALLOY 20 | CN7M | ALLOY 20 | 2
GATE | 80 | 3 | 150 | CL. | RFSF | APV | BBOSY HW FW | LCB | 316+HF | 19
GATE | 80 | 3 | 150 | CL. | UNDRILLRF | APV | BBOSY HW FW B148-C95806 | NIABZ | NICKLE ALU-BRONZE | 2
GATE | 80 | 3 | 150 | CL. | BW40 | APV | BBOSY HW FW 0080AP47XUFBW40Z | WCB | 13CR+HFS | 20
GATE | 80 | 3 | 150 | CL. | RFSF | APV | BBOSY HW FW 0080AP47FZ | WCB | 13CR+HFS | 150
GATE | 80 | 3 | 150 | CL. | UNDRILLRF | APV | BBOSY HW FW NACE 0080AP47UFNUD | WCB | 13CR+HF | 10
GATE | 80 | 3 | 150 | CL. | RFSF | APV-FZV | BBOSY HW FW EXT BONNET (WCC DUAL) 0080AP47LFN2L | LCC | 316+HF | 14
GATE | 80 | 3 | 150 | CL. | RFSF | APV-FZV | BBOSY HW FW CHEVRON SHELL BP APP | WCB | 13CR+HFS | 40
GATE | 80 | 3 | 150 | CL. | RFSF | FASANI | BBOSY HW FW | C5 | 13CR+HFS | 13
GATE | 80 | 3 | 150 | CL. | RFSF | HATTERSLEY | BBOSY HW FW | WC6 | 13CR+HF | 3
GATE | 80 | 3 | 200 | PSI | BSP | FLOWTURN | SCBISY HW SOL | BRZ | BRONZE | 6
GATE | 80 | 3 | 200 | PSI | BSP | FLOWTURN | SCBOSY HW SOL | CF8M | 316 | 2
GATE | 80 | 3 | 300 | CL. | RFSF | APV | BBOSY HW FW 0080AP33LXUF5Z | C5 | 316+HFS | 3
GATE | 80 | 3 | 300 | CL. | RFSF | APV | BBOSY HW FW 0080AP33QLXUFN4D (CF8M DUAL) | CF3M | 316+HFS | 3
GATE | 80 | 3 | 300 | CL. | RFSF | APV | BBOSY HW FW 0080AP33QPF8TA DUAL CERT CF8/CF3 | CF8/CF3 | 304/L+HFS | 4
GATE | 80 | 3 | 300 | CL. | RFSF | APV | BBOSY HW FW NACE | CF8M | 316+HFS PTFE PKG | 20
GATE | 80 | 3 | 300 | CL. | RFSF | APV | BBOSY HW FW (WCB DUAL) 0080AP33LUFN2BL | LCB | 13CR+HFS | 0
GATE | 80 | 3 | 300 | CL. | RFSF | APV | BBOSY HW FW (WCC DUAL) EXT BONNET 0080AP33LUFN2L | LCC | 13CR+HF | 12
GATE | 80 | 3 | 300 | CL. | UNDRILLRF | APV | BBOSY HW FW B148-C95800 | NIAB | NICKLE AL-BRONZE | 2
GATE | 80 | 3 | 300 | CL. | RFSF | APV | BBOSY HW FW 0080AP33XUF7FN | WC6 | 13CR+HF | 1
GATE | 80 | 3 | 300 | CL. | BW40 | APV | BBOSY HW FW 0080AP33XUFBW80J | WCB | 13CR+HFS | 36
GATE | 80 | 3 | 300 | CL. | BW80 | APV | BBOSY HW FW 0080AP33FBW80J | WCB | 13CR+HFS | 3
GATE | 80 | 3 | 300 | CL. | RFSF | APV | BBOSY HW FW 0080AP33UFRJUM | WCB | 13CR+HF | 40
GATE | 80 | 3 | 300 | CL. | RFSF | APV | BBOSY HW FW NACE 0080AP33XUFN | WCB | 13CR+HFS | 10
GATE | 80 | 3 | 300 | CL. | RTJUC | APV | BBOSY HW FW 0080AP33UFRJUM | WCB | 13CR+HF | 26
GATE | 80 | 3 | 300 | CL. | UNDRILLRF | APV | BBOSY HW FW NACE 0080AP33UXFNUD | WCB | 13CR+HFS -100ºC | 5
GATE | 80 | 3 | 300 | CL. | RFSF | APV-FZV | BBOSY HW FW | CF8M | 316+HFS | 8
GATE | 80 | 3 | 300 | CL. | RFSF | APV-FZV | BBOSY HW FW CHEVRON SHELL BP APP | WCB | 13CR+HF | 30
GATE | 80 | 3 | 300 | CL. | RFSF | APV-FZV | BBOSY HW FW TRIM #12 CHEVRON SHELL BP APP | WCB | 316+HFS | 10
GATE | 80 | 3 | 300 | CL. | UNDRILLRF | STEAMCO | BBOSY HW PARALLEL SLIDE 0080AP316SXUS | WCB | 13CR+HFS | 5
GATE | 80 | 3 | 300 | CL. | RFSF | UNDRILLRF | BBOSY HW FW 0080AP33QPF8TA DUAL CERT CF8/CF3 | CF8/CF3 | 304/L+HFS | 2
GATE | 80 | 3 | 600 | CL. | RTJUC | APV | BBOSY HW FW DUAL CERT CF8/CF3 | CF8/CF3 | 304/L | 4
GATE | 80 | 3 | 600 | CL. | RFSF | APV | BBOSY HW FW NACE | WC6 | 13CR+HF | 1
GATE | 80 | 3 | 600 | CL. | RFSF | APV | BBOSY HW FW 0080AP76XUFFN | WCB | 13CR+HFS -100ºC | 12
GATE | 80 | 3 | 600 | CL. | RFSF | APV | BBOSY HW FW FB NACE | WCB | 13CR+HF | 5
GATE | 80 | 3 | 600 | CL. | RFSF | APV | BBOSY HW FW NACE 0080AP76UF1NF (DUAL WCB) | WCC | 13CR+HF FEP | 22
GATE | 80 | 3 | 600 | CL. | RTJUC | APV STEAMCO | BBOSY HW PARALLEL SLIDE 0080AP316SUS7RJ | WC6 | 13CR+HF | 1
GATE | 80 | 3 | 600 | CL. | BW80 | APV STEAMCO | BBOSY HW PARALLEL SLIDE 0080AP316SUSBW | WCB | 13CR+HF | 3
GATE | 80 | 3 | 600 | CL. | UNDRILLRF | APV STEAMCO | BBOSY HW PARALLEL SLIDE 0080AP316SUS | WCB | 13CR+HF | 3
GATE | 80 | 3 | 600 | CL. | RFSF | APV-FZV | BBOSY HW FW NACE 0080FZAP76LXUFUMN4 (CF8M DUAL) | CF8M | 316+HF FEP | 20
GATE | 80 | 3 | 600 | CL. | BW80 | APV-FZV | BBOSY HW FW NACE 0080FZAP76UFBW80LF | WCB | 13CR+HF FEP 1622 LIVE LOADED | 15
GATE | 80 | 3 | 600 | CL. | RFSF | APV-FZV | BBOSY HW FW FB NACE | WCB | 13CR+HF | 11
GATE | 80 | 3 | 600 | CL. | RTJ | APV-FZV | BBOSY HW FW CHEVRON SHELL BP APP | WCB | 13CR+HF | 10
GATE | 80 | 3 | 600 | CL. | RFSF | APV-FZV | BBOSY HW FW NACE (DUAL WCB/WCC/LCB) | LCC | 13CR+HF FEP | 30
GATE | 80 | 3 | 600 | CL. | RFSF | APV-FZV | BBOSY HW FW NACE EXT BONNET | LCC | 316+HF | 15
GATE | 80 | 3 | 900 | CL. | RTJUC | APV | PSBOSY HW FW NACE 0080AP83LUN2BUMF | LCB | 316+HF FEP | 2
GATE | 80 | 3 | 900 | CL. | RTJUC | APV | PSBOSY HW FW NACE 0080AP83LUN2PUMF | LCC | 316+HF FEP | 2
GATE | 80 | 3 | 900 | CL. | RTJUC | APV | BBOSY HW FW NACE 0080AP83UIFNUMF | WCB | 13CR+HF 17-4 PH ST FEP | 9
GATE | 80 | 3 | 900 | CL. | RFSF | APV-FZV | BBOSY HW FW NACE 0080FZAP83UFNJF | WCB | 13CR+HF FEP | 12
GATE | 80 | 3 | 900 | CL. | RTJUC | APV-FZV | BBOSY HW FW NACE FZ0080AP83UFNUMF | WCB | 13CR+HF | 8
GATE | 80 | 3 | 900 | CL. | BW80 | APV-FZV | BBOSY HW FW NACE | WCC | 13CR+HF FEP | 2
GATE | 80 | 3 | 1500 | CL. | BW160 | APV | PSBOSY HW FW NACE 0080AP87UFN2PBW160F | LCC | 13CR+HF FEP | 4
GATE | 80 | 3 | 1500 | CL. | RTJUC | APV | PSBOSY HW FW NACE (WCC/LCB DUAL) | LCC | 316+HF FEP LIVE LOADED | 3
GATE | 80 | 3 | 1500 | CL. | RFSF | APV | BBOSY HW FW NACE 0080AP87UFNJF | WCB | 13CR+HF FEP | 4
GATE | 80 | 3 | 1500 | CL. | RTJUC | APV | BBOSY HW FW NACE | WCB | 13CR+HF FEP | 4
GATE | 80 | 3 | 1500 | CL. | RTJUC | APV | PSBOSY HW PARALLEL SLIDE | WCB | 13CR+HF FEP | 1
GATE | 80 | 3 | 1500 | CL. | BW160 | APV | PSBOSY HW PARALLEL SLIDE 0080AP87U1SPBW1F | WCC | 13CR+HF FEP LIVE LOADED | 1
GATE | 80 | 3 | 1500 | CL. | BW160 | APV | PSBOSY HW FW 0080FZAP87XUFN1PBW160F | WCC | 13CR+HF FEP | 2
GATE | 80 | 3 | 1500 | CL. | BWXXS | APV | BBOSY HW FW NACE | WCC | 13CR+HF FEP LIVE LOADED | 2
GATE | 80 | 3 | 1500 | CL. | RTJUC | APV | PSBOSY HW FW NACE 0080AP87UFN1PUMJF | WCC | 13CR+HF FEP LIVE LOADED | 2
GATE | 80 | 3 | 1500 | CL. | BW80 | APV | PSBOSY HW PARALLEL SLIDE 0080AP87USPBW80F | WCB | 13CR+HF FEP | 1
GATE | 80 | 3 | 1500 | CL. | BW160 | APV-FZV | PSBOSY HW SOL NACE | WC9 | 13CR+HF FEP | 1
GATE | 80 | 3 | 1500 | CL. | RTJ | APV-FZV | BBOSY HW FW NACE | WCB | 13CR+HF FEP | 8
GATE | 80 | 3 | 1500 | CL. | BW160 | APV-FZV | PSBOSY HW FW NACE SHELL BP EXXON APP | WCC | 13CR+HF FEP | 3
GATE | 80 | 3 | 1500 | CL. | BWXXS | APV-FZV | PSBOSY HW FW NACE SHELL BP EXXON APP | WCC | 13CR+HF FEP | 3
GATE | 80 | 3 | 1500 | CL. | RTJUC | APV-FZV | BBOSY HW FW 0080AP87XUFRJ1UMF | WCC | 13CR+HF FEP | 5
GATE | 80 | 3 | 2500 | CL. | RTJ | APV | PSBOSY HW FW NACE | LCB | 316+HF FEP | 1
GATE | 80 | 3 | 2500 | CL. | RTJ | APV | PSBOSY HW FW NACE (WCC DUAL) | LCC | 316+HF FEP | 1
GATE | 80 | 3 | 2500 | CL. | BWXXS | APV | PSBOSY HW FW NACE 0080AP25XUFNPBWXXS | WCB | 13CR+HF FEP | 1
GATE | 80 | 3 | 2500 | CL. | RTJ | APV | BBOSY HW FW NACE | WCB | 13CR+HF FEP | 1
GATE | 80 | 3 | 2500 | CL. | RTJUC | APV | PSBOSY HW FW NACE | WCB | 13CR+HF FEP | 1
GATE | 80 | 3 | 2500 | CL. | BWXXS | APV-FZV | PSBOSY HW NACE SOL | F22 | 13CR+HF FEP | 1
GATE | 80 | 3 | PN16 |  | RFSF | APV | BBOSY HW FW 0080AP47XUFPN16 | WCB | 13CR+HFS | 3
GATE | 80 | 3 | PN16 |  | RF | FLOWTURN | BBISY HW SOL PTFE PKG | CI | BRZ 13CR ST | 10
GATE | 80 | 3 | PN16 |  | RF | FLOWTURN | BBOSY HW SOL PTFE PKG | CI | BRZ 13CR ST | 10
GATE | 80 | 3 | PN25 |  | RFSF | APV | BBOSY HW FW 0080AP33XUFPN25 | WCB | 13CR+HFS | 4
GATE | 80 | 3 | PN25 |  | RFSF | FLOWTURN | BBOSY HW FW PTFE PKG | DI | BRONZE 13CR ST | 2
GATE | 80 | 3 | PN40 |  | UNDRILLRF | APV | BBOSY HW FW B148-C95800 | NIAB | NICKLE AL-BRONZE | 2
GATE | 80 | 3 | PN40 |  | UNDRILLRF | APV STEAMCO | BBOSY HW PARALLEL SLIDE 0080AP316SUS7RJ | WC6 | 13CR+HF | 1
GATE | 80 | 3 | PN40 |  | UNDRILLRF | APV STEAMCO | BBOSY HW PARALLEL SLIDE 0080AP316SUS | WCB | 13CR+HF | 3
GATE | 80 | 3 | TABLE E |  | FF | FLOWTURN | BBISY HW SOL 203 F TO F GRP PKG RATE 'A' ISOLATION | CI | BRONZE 13CR ST | 20
GATE | 80 | 3 | TABLE E |  | FF | FLOWTURN | BBOSY HW SOL 203 F TO F GRP PKG RATE 'A' ISOLATION | CI | BRONZE 13CR ST | 20
GATE | 80 | 3 | TABLE F |  | UNDRILLFF | FLOWTURN | BBOSY HW SOL 203 F TO F PTFE PKG | CI | 304 | 5
GATE | 80 | 3 | TABLE H |  | FF | APV | BBOSY HW FW 0080AP33XUFFF-H | WCB | 13CR+HFS | 4
GATE | 80 | 3 | TABLE H |  | FF | APV STEAMCO | BBOSY HW PARALLEL SLIDE 0080AP316SHUSFF | WCB | 13CR+HF | 4
GATE | 100 | 4 | 125 | CL. | FF | FLOWTURN | BBISY HW SOL | CI | BRONZE 13CR ST | 16
GATE | 100 | 4 | 125 | CL. | UNDRILLFF | FLOWTURN | BBOSY HW FW | CI | 304 | 18
GATE | 100 | 4 | 125 | CL. | UNDRILLFF | FLOWTURN | BBOSY HW SOL GRP PKG RATE 'C' ISOLATION | CI | BRONZE 13CT ST | 15
GATE | 100 | 4 | 150 | CL. | RFSF | APV | BBOSY HW FW 0100AP47QPF8 DUAL CERT CF8/CF3 | CF8/CF3 | 304/L | 3
GATE | 100 | 4 | 150 | CL. | UNDRILLRF | APV | BBOSY HW FW NACE 0100AP47QPFN8UD | CF8/CF3 | 304/L DUAL CERT CF8/CF3 | 2
GATE | 100 | 4 | 150 | CL. | RFSF | APV | BBOSY HW FW 0100AP47LUF-8M-TA API600 | CF8M | 316+HFS | 26
GATE | 100 | 4 | 150 | CL. | RFSF | APV | BBOSY HW FW 0100AP47LXUF-8M | CF8M | 316+HFS | 36
GATE | 100 | 4 | 150 | CL. | UNDRILL | APV | BBOSY HW FW (SUIT PN16/E DRILLED) | CF8M | 316 PTFE PKG 316+PTFE BG | 10
GATE | 100 | 4 | 150 | CL. | RFSF | APV | BBOSY HW FW ALLOY 20 | CN7M | A20 TRIM #13 | 4
GATE | 100 | 4 | 150 | CL. | RFSF | APV | BBOSY HW FW 0100AP47LUFN2B | LCB | 316+HF | 13
GATE | 100 | 4 | 150 | CL. | RF | APV | BBOSY HW FW NICKLE ALUMINIUM BRONZE | NIABZ | NIABRZ FEP ESVP9000 | 7
GATE | 100 | 4 | 150 | CL. | RFSF | APV | BBOSY HW FW 0100AP47XUFFN | WCB | 13CR+HFS | 150
GATE | 100 | 4 | 150 | CL. | UNDRILLRF | APV | BBOSY HW FW NACE 0100AP47XUFNUDJ | WCB | 13CR+HFS | 100
GATE | 100 | 4 | 150 | CL. | RFSF | APV-FZV | BBOSY HW FW NACE API600 PTFE PKG | CF8M | 316 FEP | 40
GATE | 100 | 4 | 150 | CL. | RFSF | APV-FZV | BBOSY HW FW NACE API600 | CF8M | 316+HF PTFE PKG | 20
GATE | 100 | 4 | 150 | CL. | RFSF | APV-FZV | BBOSY HW FW (WCC DUAL) EXTENDED BONNET | LCC | 316+HF | 13
GATE | 100 | 4 | 150 | CL. | RFSF | APV-FZV | BBOSY HW FW NACE CHEVRON SHELL BP APP | WCB | 13CR+HF | 50
GATE | 100 | 4 | 150 | CL. | UNDRILLRFSF | APV-STEAMCO | BBOSY HW PARALLEL SLIDE 0100AP316SUS | WCB | 13CR+HF | 4
GATE | 100 | 4 | 200 | PSI | BSP | FLOWTURN | SCBISY HW FW | BRZ | BRONZE | 3
GATE | 100 | 4 | 300 | CL. | RFSF | APV | BBOSY HW FW 0100AP33XUF5F | C5 | 13CR+HFS | 3
GATE | 100 | 4 | 300 | CL. | RFSF | APV | BBOSY HW FW 0100FZAP33LXU4 (CF8M DUAL) | CF3M | 316+HFS | 6
GATE | 100 | 4 | 300 | CL. | RFSF | APV | BBOSY HW FW NACE | CF8M | 316+HFS PTFE PKG | 15
GATE | 100 | 4 | 300 | CL. | RFSF | APV | BBOSY HW FW 0100AP33QLXUF4 NACE | CF8M | 316+HFS FEP | 14
GATE | 100 | 4 | 300 | CL. | RFSF | APV | BBOSY HW FW (WCC & LCB DUAL) | LCC | 316+HFS FEP | 12
GATE | 100 | 4 | 300 | CL. | RF | APV | BBOSY HW FW NICKLE ALUMINIUM BRONZE | NIABZ | MONEL/NIABRZ | 3
GATE | 100 | 4 | 300 | CL. | BW80 | APV | BBOSY HW FW | WC6 | 13CR+HFS | 4
GATE | 100 | 4 | 300 | CL. | BW40 | APV | BBOSY HW FW | WCB | 13CR+HFS | 7
GATE | 100 | 4 | 300 | CL. | BW40 | APV | BBOSY HW FW 0100AP33XUFBW40J | WCB | 13CR+HFS | 6
GATE | 100 | 4 | 300 | CL. | BW80 | APV | BBOSY HW FW | WCB | 13CR+HFS | 6
GATE | 100 | 4 | 300 | CL. | BW80 | APV | BBOSY HW FW 0100AP33UFBW80J | WCB | 13CR+HF | 6
GATE | 100 | 4 | 300 | CL. | RFSF | APV | BBOSY HW FW | WCB | 13CR+HF | 26
GATE | 100 | 4 | 300 | CL. | RFSF | APV | BBOSY HW FW 0100AP33FJ | WCB | 13CR+HFS | 20
GATE | 100 | 4 | 300 | CL. | RFSF | APV | BBOSY HW FW 0100AP33NF | WCB | MONEL | 5
GATE | 100 | 4 | 300 | CL. | UNDRILLRF | APV | BBOSY HW FW 0100P33XUFUD | WCB | 13CR+HFS | 8
GATE | 100 | 4 | 300 | CL. | UNDRILLRF (DO NOT DRILL BOLT HOLES) | APV STEAMCO | BBOSY HW PARALLEL SLIDE 0100AP316SUS | WCB | 13CR+HF | 6
GATE | 100 | 4 | 300 | CL. | RFSF | APV-FZV | BBOSY HW FW NACE CHEVRON/SHELL/ BP APP | CF8M | 316+HFS FEP | 10
GATE | 100 | 4 | 300 | CL. | RFSF | APV-FZV | BBOSY HW FW 0100FZAP33UNF23J NACE | LCB | 13CR+HF FEP | 8
GATE | 100 | 4 | 300 | CL. | RFSF | APV-FZV | BBOSY HW FW CHEVRON SHELL BP APP | WCB | 13CR+HFS | 30
GATE | 100 | 4 | 300 | CL. | RTJ | APV-FZV | BBOSY HW FW NACE CHEVRON SHELL BP APP | WCB | 13CR+HF FEP | 2
GATE | 100 | 4 | 600 | CL. | RFSF | APV | BBOSY HW FW 0100AP76PF8 DUAL CERT CF8/CF3 | CF8/CF3 | 304/L | 1
GATE | 100 | 4 | 600 | CL. | BW80 | APV | BBOSY HW FW NACE | WC6 | 13CR+HF | 4
GATE | 100 | 4 | 600 | CL. | RFSF | APV | BBOSY HW FW NACE | WC6 | 13CR+HF FEP | 2
GATE | 100 | 4 | 600 | CL. | RFSF | APV | BBOSY HW FW NACE 0100AP76UFNJ | WCB | 13CR+HF FEP | 30
GATE | 100 | 4 | 600 | CL. | RTJUC | APV | BBOSY HW FW NACE 0100AP76UIFNUM | WCB | 13CR+HF FEP 17-47 PH ST | 10
GATE | 100 | 4 | 600 | CL. | BW80 | APV | BBOSY HW FW 0100AP76UF1BW80J | WCC | 13CR+HF | 7
GATE | 100 | 4 | 600 | CL. | BW80 | APV STEAMCO | BBOSY HW PARALLEL SLIDE 0100AP316SHUSBW | WC6 | 13CR+HF | 1
GATE | 100 | 4 | 600 | CL. | UNDRILLRF | APV STEAMCO | BBOSY HW PARALLEL SLIDE 0100AP316SHUS | WC6 | 13CR+HF | 2
GATE | 100 | 4 | 600 | CL. | BW80 | APV STEAMCO | BBOSY HW PARALLEL SLIDE 0100AP316SHUSBW | WCB | 13CR+HF | 2
GATE | 100 | 4 | 600 | CL. | RFSF | APV-FZV | BBOSY HW FW NACE 0100FZAP76LXUF4F | CF8M | 316+HF FEP -100ºC | 13
GATE | 100 | 4 | 600 | CL. | BW80 | APV-FZV | BBOSY HW FW NACE | WCB | 13CR+HF FEP | 7
GATE | 100 | 4 | 600 | CL. | RFSF | APV-FZV | BBOSY HW FW NACE DUAL WCB | WCB | 316+HFS | 4
GATE | 100 | 4 | 600 | CL. | RFSF | APV-FZV | BBOSY HW FW NACE | WCB | 13CR+HFS | 16
GATE | 100 | 4 | 600 | CL. | RFSF | APV-FZV | BBOSY HW FW NACE DUAL WCB | WCC | 13CR+HFS | 10
GATE | 100 | 4 | 900 | CL. | BW80 | APV | BBOSY HW FW NACE | WCB | 13CR+HF | 4
GATE | 100 | 4 | 900 | CL. | RTJUC | APV | BBOSY HW FW NACE 0100FZAP83UIFNUMFE | WCB | 13CR+HF FEP 17-4 PH ST | 4
GATE | 100 | 4 | 900 | CL. | RTJUC | APV | BBOSY HW FW NACE 0100AP83UFNUMF | WCB | 13CR+HF FEP | 4
GATE | 100 | 4 | 900 | CL. | RTJUC | APV | BBOSY HW FW NACE | WCB | 13CR+HF FEP | 2
GATE | 100 | 4 | 900 | CL. | RFSF | APV | BBOSY HW FW NACE 0100AP83UFN1JF (DUAL WCB) | WCC | 13CR+HF FEP | 4
GATE | 100 | 4 | 1500 | CL. | RTJUC | APV | BBOSY HW FW NACE 0100AP87LUFN6UMF | WC6 | 316+HF FEP LIVE LOADED | 1
GATE | 100 | 4 | 1500 | CL. | BW160 | APV | BBOSY HW FW NACE 0100AP87UFNBW80JF | WCB | 13CR+HF FEP LIVE LOADED | 1
GATE | 100 | 4 | 1500 | CL. | RTJ | APV | BBOSY HW FW NACE 0100AP87UFNUMJ | WCB | 13CR+HF FEP | 11
GATE | 100 | 4 | 1500 | CL. | RTJ | APV | PSBOSY HW FW NACE 0100AP87UFNUMJF | WCB | 13CR+HF FEP LIVE LOADED | 14
GATE | 100 | 4 | 1500 | CL. | RTJUC | APV | PSBOSY HW FW NACE 0100AP87UFN1PUMF (DUAL WCB) | WCC | 13CR+HF FEP LIVE LOADED | 9
GATE | 100 | 4 | 1500 | CL. | BW80 | APV | BBOSY HW FW NACE 0100AP87UFNBW80JF | WCB | 13CR+HF FEP | 4
GATE | 100 | 4 | 1500 | CL. | BW160 | APV-FZV | PSBOSY HW FW NACE 0100AP87LUFNP6BW160JF | WC6 | 13CR+HF FEP | 2
GATE | 100 | 4 | 1500 | CL. | BW160 | APV-FZV | PSBOSY GO FW NACE CHEVRON/BP/SHELL APP | WCC | 13CR+HF FEP | 3
GATE | 100 | 4 | 1500 | CL. | BWXXS | APV-FZV | PSBOSY GO FW NACE CHEVRON/BP/SHELL APP | WCC | 13CR+HF FEP | 2
GATE | 100 | 4 | 1500 | CL. | RFSF | APV-FZV | BBOSY HW FW NACE CHEVRON SHELL BP APP | WCC | 13CR+HF FEP | 10
GATE | 100 | 4 | 1500 | CL. | RTJ | APV-FZV | BBOSY HW FW NACE CHEVRON SHELL BP APP | WCC | 13CR+HFS FEP | 15
GATE | 100 | 4 | 2500 | CL. | BW160 | APV | BBOSY GO FW NACE DUAL/WCB | WCC | 13CR+HF FEP | 1
GATE | 100 | 4 | 2500 | CL. | RTJ | APV | BBOSY HW GO NACE DUAL WCB | WCC | 13CR+HF FEP | 1
GATE | 100 | 4 | BST-D |  | FF | FLOWTURN | BBOSY HW SOL 229 F TO F AS4087 PN 14/16 RATE 'C' ISOLATION | CI | BRONZE 13CR ST | 20
GATE | 100 | 4 | BST-D |  | FF | FLOWTURN | BBISY HW SOL 229 F TO F AS4087 PN 14/16 | CI | BRONZE 13CR ST | 20
GATE | 100 | 4 | PN16 |  | RFUNDRILL | FLOWTURN | BBISY HW 229 F TO F RATE 'A' ISOLATION | CI | BRONZE 13CR ST | 14
GATE | 100 | 4 | PN16 |  | RFUNDRILL | FLOWTURN | BBOSY HW 229 F TO F RATE 'A' ISOLATION | CI | 13CR13CR ST | 16
GATE | 100 | 4 | TABLE D |  | FF | FLOWTURN | BBISY HW 229 F TO F RATE 'C' ISOLATION | CI | 13CR 13CR ST | 8
GATE | 100 | 4 | TABLE E |  | FF | APV | BBOSY HW SOL 0100AP47PF8M FF | CF8M | 316 | 20
GATE | 100 | 4 | TABLE E |  | FF | FLOWTURN | BBISY HW SOL NBR PKG RATE 'C' ISOLATION | CI | BRONZE 13CR ST | 23
GATE | 100 | 4 | TABLE E |  | FF | FLOWTURN | BBOSY HW SOL GRP PKG RATE 'C' ISOLATION | CI | BRONZE 13CR ST | 23
GATE | 100 | 4 | TABLE H |  | FF | APV | BBOSY HW FW 0100AP33XUFFF | WCB | 13CR+HFS | 6
GATE | 100 | 4 | TABLE H |  | UNDRILLRF | APV | BBOSY HW FW 0100AP33XUFUD | WCB | 13CR+HFS | 3
GATE | 100 | 4 | TABLE H |  | FF | STEAMCO | BBOSY HW PARALLEL SLIDE FB 0100AP316SUSFF | WCB | 13CR+HF | 6
GATE | 100 | 4 | TABLE J/K |  | FF | STEAMCO | BBOSY HW PARALLEL SLIDE FB | WCB | 13CR+HF | 2
GATE | 125 | 5 | 125 | CL. | FF | FLOWTURN | BBISY HW SOL | CI | BRONZE | 6
GATE | 125 | 5 | 125 | CL. | UNDRILLFF | FLOWTURN | BBISY HW SOL | CI | 13CR+HFS | 14
GATE | 125 | 5 | 150 | CL. | RFSF | APV | BBOSY HW FW 0125AP47XFJ | WCB | 13CR | 8
GATE | 125 | 5 | 150 | CL. | UNDRILLRF | APV | BBOSY HW FW 0125AP47XFUD | WCB | 13CR | 4
GATE | 125 | 5 | 300 | CL. | RFSF | APV | BBOSY HW FW 0125AP33XUFJF | WCB | 13CR+HFS | 4
GATE | 125 | 5 | 300 | CL. | UNDRILLRF | APV | BBOSY HW FW 0125AP33XUFUDF | WCB | 13CR+HFS | 3
GATE | 125 | 5 | 300 | CL. | UNDRILLRF | APV STEAMCO | BBOSY HW PARALLEL SLIDE FB 0125AP316SHUS | WCB | 13CR+HF | 2
GATE | 125 | 5 | PN16 |  | RF | FLOWTURN | BBISY RATE AA | DI | BRONZE 13CR ST | 10
GATE | 125 | 5 | PN16 |  | RF | FLOWTURN | BBOSY RATE AA | DI | BRONZE 13CR ST | 10
GATE | 125 | 5 | PN16 |  | RF | FLOWTURN | BBISY RATE AA | DI | BRONZE 13CR ST | 12
GATE | 125 | 5 | PN25 |  | RF | FLOWTURN | BBISY HW SOL | DI | BRONZE 13CR ST | 6
GATE | 125 | 5 | TABLE E |  | FF | FLOWTURN | BBOSY HW SOL RATE 'C' ISOLATION | CI | 13CR 13CR ST | 14
GATE | 125 | 5 | TABLE E |  | FF | FLOWTURN | BBOSY GRP PKG RATE 'C' ISOLATION | CI | BRONZE 13CR ST | 10
GATE | 150 | 6 | 125 | CL. | FF | FLOWTURN | BBISY HW SOL | CI | BRONZE 13CR ST | 20
GATE | 150 | 6 | 125 | CL. | FF | FLOWTURN | BBOSY HW SOL | CI | BRONZE 13CR ST | 16
GATE | 150 | 6 | 150 | CL. | RFSF | APV | BBOSY HW FW 0150AP475JF | C5 | 13CR+HFS | 2
GATE | 150 | 6 | 150 | CL. | RFSF | APV | BBOSY HW FW 0150AP47QP8 DUAL CERT CF8/CF3 | CF8/CF3 | 304/L | 3
GATE | 150 | 6 | 150 | CL. | UNDRILLRF | APV | BBOSY HW FW 0150AP47QP8UD DUAL CERT CF8/CF3 | CF8/CF3 | 304/L | 2
GATE | 150 | 6 | 150 | CL. | BW40 | APV | BBOSY HW FW 0150AP47QL8MBW40 | CF8M | 316 | 3
GATE | 150 | 6 | 150 | CL. | RFSF | APV | BBOSY HW FW FZV0150AP47LXUFN4D | CF8M | 316+HFS | 16
GATE | 150 | 6 | 150 | CL. | UNDRILL | APV | BBOSY HW FW (SUIT PN16 DRILLED) | CF8M | 316 PTFE PKG 316+PTFE BG | 9
GATE | 150 | 6 | 150 | CL. | UNDRILLRF | APV | BBOSY HW FW 0150AP47QL4UD | CF8M | 316+HFS | 3
GATE | 150 | 6 | 150 | CL. | RFSF | APV | BBOSY HW FW 0150AP47XUF2BJ | LCB | 13CR+HFS | 20
GATE | 150 | 6 | 150 | CL. | RFSF | APV | BBOSY HW FW | LCB | 304 | 2
GATE | 150 | 6 | 150 | CL. | RFSF | APV | BBOSY HW FW NACE FZV0150AP47LUFN2F | LCC | 316+HF FEP | 20
GATE | 150 | 6 | 150 | CL. | FF | APV | BBOSY HW FW NICKLE ALUMINIUM BRONZE B148 C95800 | NIABZ | B148 C95800 NIAB ESVP9000 | 2
GATE | 150 | 6 | 150 | CL. | UNDRILLRF | APV | BBOSY HW FW NICKLE ALUMINIUM BRONZE B148 C95800 | NIABZ | MONEL | 2
GATE | 150 | 6 | 150 | CL. | BW40 | APV | BBOSY HW FW 0150AP47XU7BW40 | WC6 | 13CR+HFS | 1
GATE | 150 | 6 | 150 | CL. | BW40 | APV | BBOSY HW FW | WCB | 13CR+HFS | 20
GATE | 150 | 6 | 150 | CL. | RFSF | APV | BBOSY HW FW 0150AP47JFN | WCB | 13CR+HFS | 160
GATE | 150 | 6 | 150 | CL. | RFSF | APV | BBOSY HW FW 0150AP47UFNJF | WCB | 13CR+HFS | 16
GATE | 150 | 6 | 150 | CL. | UNDRILLRF | APV | BBOSY HW FW NACE 0150AP47FUNUD | WCB | 13CR+HF | 10
GATE | 150 | 6 | 150 | CL. | RFSF | APV | BBOSY HW FW | WC6 | 13CR | 2
GATE | 150 | 6 | 150 | CL. | RFSF | APV-FZV | BBOSY HW FW NACE | WCB | 13CR+HFS FEP | 100
GATE | 150 | 6 | 300 | CL. | RFSF | APV | BBOSY HW FW NACE | C5 | 13CR+HFS | 2
GATE | 150 | 6 | 300 | CL. | RFSF | APV | BBOSY HW FW 0150AP33QP8TA DUAL CERT CF8/CF3 | CF8/CF3 | 304/L | 2
GATE | 150 | 6 | 300 | CL. | RFSF | APV | BBOSY HW FW NACE | CF8M | 316+HFS PTFE PKG | 10
GATE | 150 | 6 | 300 | CL. | RFSF | APV | BBOSY HW FW 0150AP33QL8M | CF8M | 316+HFS FEP | 18
GATE | 150 | 6 | 300 | CL. | RFSF | APV | BBOSY HW FW | CF8M | 304+HF | 2
GATE | 150 | 6 | 300 | CL. | RFSF | APV | BBOSY HW FW | LCB | 13CR+HFS | 8
GATE | 150 | 6 | 300 | CL. | RFSF | APV | BBOSY HW FW NACE | LCB | 316+HF | 3
GATE | 150 | 6 | 300 | CL. | UNDRILLRF | APV | BBOSY HW FW NICKLE ALUMINIUM BRONZE B148 C95800 | NIABZ | MONEL FEP | 1
GATE | 150 | 6 | 300 | CL. | BW40 | APV | BBOSY HW FW 0150AP33XUF7BW40J | WC6 | 13CR+HFS | 1
GATE | 150 | 6 | 300 | CL. | RFSF | APV | BBOSY HW FW NACE | WC6 | 13CR+HF | 1
GATE | 150 | 6 | 300 | CL. | BW40 | APV | BBOSY HW FW 0150AP33XUFBW40J | WCB | 13CR+HFS | 7
GATE | 150 | 6 | 300 | CL. | BW40 | APV | BBOSY HW FW | WCB | 13CR+HFS | 4
GATE | 150 | 6 | 300 | CL. | RFSF | APV | BBOSY HW FW 0150AP33XUFJ | WCB | 13CR+HFS | 16
GATE | 150 | 6 | 300 | CL. | RFSF | APV | BBOSY HW FW NACE 0150AP33UFN | WCB | 13CR+HF | 10
GATE | 150 | 6 | 300 | CL. | RFSF | APV | BBOSY HW FW DB+B | WCB | 13CR+PTFE SEAT | 5
GATE | 150 | 6 | 300 | CL. | UNDRILLRF | APV | BBOSY HW FW 0150AP33XUFUD | WCB | 13CR+HFS | 2
GATE | 150 | 6 | 300 | CL. | UNDRILLRF | APV STEAMCO | BBOSY HW PARALLEL SLIDE FB 0150AP316SHUS | WCB | 13CR+HF | 2
GATE | 150 | 6 | 300 | CL. | RFSF | APV-FZV | BBOSY HW FWNACE SHELL/CHEVRON/ BP APP | CF8M | 316+HFS FEP | 10
GATE | 150 | 6 | 300 | CL. | RFSF | APV-FZV | BBOSY HW FW NACE (WCC & LCB DUAL) | LCC | 316+HF SHELL/BP/CHEVRON APP | 8
GATE | 150 | 6 | 300 | CL. | RFSF | APV-FZV | BBOSY HW FW NACE CHEVRON SHELL BP APP | WCB | 13CR+HFS | 20
GATE | 150 | 6 | 600 | CL. | RFSF | APV | BBOSY HW FW NACE 0150AP76XUFN3F | LC3 | 13CR+HF | 1
GATE | 150 | 6 | 600 | CL. | BW40 | APV | BBOSY HW FW NACE 0150AP76XUFN7BW40 | WC6 | 13CR+HFS FEP | 1
GATE | 150 | 6 | 600 | CL. | RFSF | APV | BBOSY HW FW NACE 0150AP47LUFN7F | WC6 | 316+HF FEP | 2
GATE | 150 | 6 | 600 | CL. | BW80 | APV | BBOSY HW FW NACE 0150AP76UFNBW80 | WCB | 13CR+HF | 5
GATE | 150 | 6 | 600 | CL. | RFSF | APV | BBOSY HW FW NACE 0150AP76UFNJF | WCB | 13CR+HF | 16
GATE | 150 | 6 | 600 | CL. | RTJUC | APV | BBOSY HW FW NACE | WCB | 13CR+HF | 3
GATE | 150 | 6 | 600 | CL. | RFSF | APV | BBOSY HW FW 0150AP76PU-8 DUAL CERT CF8/CF3 | CF8/CF3 | 304/L+HF FEP SHELL EXXON BP APP -100ºC | 2
GATE | 150 | 6 | 600 | CL. | UNDRILL | APV STEAMCO | BBOSY HW PARALLEL SLIDE FB 0150AP76USUD | WCB | 13CR+HF X750 | 1
GATE | 150 | 6 | 600 | CL. | RFSF | APV-FZV | BBOSY HW FW 0150AP76LUN8M | CF8M | 316+HF FEP -100ºC | 10
GATE | 150 | 6 | 600 | CL. | RTJUC | APV-FZV | BBOSY HW FW NACE 0150AP47LUFN7FUM | WC6 | 13CR+HF FEP SHELL EXXON BP APP | 2
GATE | 150 | 6 | 600 | CL. | RFSF | APV-FZV | FB BBOSY HW FW NACE | WCB | 13CR+HF FEP | 30
GATE | 150 | 6 | 600 | CL. | UNDRILLRF | APV-STEAMCO | BBOSY HW FB PARALLEL SLIDE | WC6 | 13CR+HFS | 1
GATE | 150 | 6 | 900 | CL. | BW80 | APV | BBOSY HW FW NACE 0150AP76UFNBW80JF | WCB | 13CR+HF FEP | 6
GATE | 150 | 6 | 900 | CL. | RFSF | APV | BBOSY HW FW NACE 0150AP83UFNIPUMF | WCC | 13CR+HF 17-4 PH FEP | 12
GATE | 150 | 6 | 900 | CL. | RTJ | APV | BBOSY HW FW NACE WCB DUAL CERT | WCC | 13CR +HF | 7
GATE | 150 | 6 | 900 | CL. | RTJUC | APV | BBOSY HW FW NACE WCB DUAL CERT | WCC | 13CR (F6A)+HF FEP | 8
GATE | 150 | 6 | 900 | CL. | UNDRILLRF | APV | BBOSY HW PARALLEL SLIDE FB 0150AP83USN1UD | WCC | 13CR+HF X750 | 1
GATE | 150 | 6 | 1500 | CL. | BW160 | APV | PSBOSY GO FW NACE 0150AP87XUI-PBW6 | WCB | 13CR+HF 17-4 PH FEP LIVE LOADED | 1
GATE | 150 | 6 | 1500 | CL. | RTJUC | APV | BBOSY GO FW NACE 0150AP87LUFNIGUMF (DUAL WCB) | WCC | 316+HF FEP ESVP9000 LIVE LOADED | 3
GATE | 150 | 6 | 1500 | CL. | RTJUC | APV-FZV | BBOSY GO FW NACE CHEVRON SHELL BP APP + NPT | WC6 | 316+HF FEP 1622 CHESTERTON | 1
GATE | 150 | 6 | 1500 | CL. | RTJUC | APV-FZV | BBOSY GO FW NACE CHEVRON SHELL BP APP | WCC | 13CR+HF FEP LIVE LOADED | 35
GATE | 150 | 6 | 2500 | CL. | BWXXS | APV-FZV | PSBOSY GO FW 15072AP25UFN-1PBWGF CHEVRON SHELL BP APP | WCC | 13CR+HF FEP | 1
GATE | 150 | 6 | PN16 |  | UNDRILL RF | FLOWTURN | BBISY HW SOL GRP PKG ISO RATE 'C' ISOLATION | CI | CR13 CR13ST | 18
GATE | 150 | 6 | PN16 |  | UNDRILLFF | FLOWTURN | BBOSY HW SOL | CI | SS + HFS | 15
GATE | 150 | 6 | PN25 |  | RFSF | FLOWTURN | BBISY HW SOL | DI | BRONZE 316 ST | 4
GATE | 150 | 6 | PN25 |  | RFSF | FLOWTURN | BBOSY HW SOL | DI | BRONZE 316 ST | 4
GATE | 150 | 6 | TABLE E |  | RFSF | APV | BBOSY HW FW 0150AP47LF8MTA-E | CF8M | 316 | 4
GATE | 150 | 6 | TABLE E |  | FF | FLOWTURN | BBOSY HW SOL GRP PKG RATE 'C' ISOLATION | CI | BRONZE 13CR ST | 20
GATE | 150 | 6 | TABLE E |  | FF | FLOWTURN | BBISY HW SOL GRP PKG ISO RATE 'C' ISOLATION | CI | BRONZE 13CR ST | 17
GATE | 150 | 6 | TABLE E |  | UNDRILLFF | FLOWTURN | BBISY HW SOL GRP PKG ISO RATE 'C' ISOLATION | CI | BRONZE 13CR ST | 14
GATE | 150 | 6 | TABLE H |  | FF | APV | BBOSY HW FW 0150AP33XUFFFJ-H | WCB | 13CR+HFS | 4
GATE | 150 | 6 | TABLE H |  | FF | APV STEAMCO | BBOSY HW PARALLEL SLIDE FB 0150AP316SHUSFF | WCB | 13CR+HF | 3
GATE | 175 | 7 | TABLE H |  | FF | STEAMCO | BBOSY HW PARALLEL SLIDE FB | WCB | SS + HFS | 2
GATE | 200 | 8 | 125 | CL. | UNDRILLFF | FLOWTURN | BBISY HW FW | CI | BRONZE 13CR ST | 10
GATE | 200 | 8 | 125 | CL. | UNDRILLFF | FLOWTURN | BBOSY HW FW | CI | BRONZE 13CR ST | 10
GATE | 200 | 8 | 125 | CL. | UNDRILLFF | FLOWTURN | BBOSY HW FW | CI | BRONZE 13CR ST | 8
GATE | 200 | 8 | 150 | CL. | RFSF | APV | BBOSY HW FW 0200AP47QPF8D DUAL CERT CF8/CF3 | CF8/CF3 | 304/L | 1
GATE | 200 | 8 | 150 | CL. | UNDRILLRF | APV | BBOSY HW FW NACE DUAL CERT CF8/CF3 | CF8/CF3 | 304/L | 1
GATE | 200 | 8 | 150 | CL. | RFSF | APV | BBOSY HW FW NACE 0200AP47QLXUF4D | CF8M | 316+HFS | 6
GATE | 200 | 8 | 150 | CL. | UNDRILLRF | APV | BBOSY HW FW 0200AP47QLF8WUD | CF8M | 316 | 6
GATE | 200 | 8 | 150 | CL. | RFSF | APV | BBOSY HW FW NACE 0200AP47LUFNL (WCC&LCB DUAL) | LCC | 316+HF | 9
GATE | 200 | 8 | 150 | CL. | FF | APV | BBOSY HW FW NICKLE ALUMINIUM BRONZ | NIAB | B148 C95800 MONEL ST | 1
GATE | 200 | 8 | 150 | CL. | BW40 | APV | BBOSY HW FW 0200AP47XUFNBW40 NACE | WCB | 13CR+HFS | 22
GATE | 200 | 8 | 150 | CL. | RFSF | APV | BBOSY GO FW 0200AP47FGJF | WCB | 13CR+HFS | 22
GATE | 200 | 8 | 150 | CL. | RFSF | APV | BBOSY HW FW 0200AP47FJF | WCB | 13CR+HFS | 100
GATE | 200 | 8 | 150 | CL. | RFSF | APV | BBOSY HW FW NACE 0200AP47UFNJF | WCB | 13CR+HF | 160
GATE | 200 | 8 | 150 | CL. | RFSF | APV | BBOSY HW FX 0200AP47LXUFN | WCB | 316+HFS | 20
GATE | 200 | 8 | 150 | CL. | UNDRILLRF | APV | BBOSY HW FW 0200AP47ULFUD | WCB | 13CR+HFS | 10
GATE | 200 | 8 | 150 | CL. | BW40 | APV-FZV | BBOSY HW FW NACE CHEVRON SHELL BP APP | WCB | 13CR+HFS | 12
GATE | 200 | 8 | 150 | CL. | RFSF | APV-FZV | BBOSY HW FW | WCB | 13CR+HFS FEP | 40
GATE | 200 | 8 | 150 | CL. | RFSF | APV-FZV | BBOSY HW FW TRIM 16 CHEVRON SHELL BP APP | WCB | 316+HF | 6
GATE | 200 | 8 | 150 | CL. | RFSF | HATTERSLEY | BBOSY HW FW | WC6 | 13CR+HF | 3
GATE | 200 | 8 | 300 | CL. | RFSF | APV | BBOSY GO FW 0200AP33XUF6GF | C5 | 13CR+HFS | 1
GATE | 200 | 8 | 300 | CL. | RFSF | APV | BBOSY HW FW NACE | CF8M | 316+HFS PTFE PKG | 4
GATE | 200 | 8 | 300 | CL. | RFSF | APV | BBOSY HW FW 0200AP33QLXUFN8MD NACE | CF8M | 316+HFS 1622 CHESTERTON | 4
GATE | 200 | 8 | 300 | CL. | RFSF | APV | BBOSY HW FW NACE (WCC DUAL) | LCC | 316+HF FEP | 10
GATE | 200 | 8 | 300 | CL. | BW40 | APV | BBOSY HW FW 0200AP33XUFBW40J | WCB | 13CR+HFS | 10
GATE | 200 | 8 | 300 | CL. | BW40 | APV | BBOSY HW FW | WCB | 13CR+HFS | 8
GATE | 200 | 8 | 300 | CL. | RFSF | APV | BBOSY HW FW NACE 0200AP33XUFNJF | WCB | 13CR+HFS | 66
GATE | 200 | 8 | 300 | CL. | RFSF | APV-FZV | BBOSY HW FW SHELL/BP/CHEVRON APP | CF8M | 316+HFS 1622 CHESTERTON | 2
GATE | 200 | 8 | 300 | CL. | RFSF | APV-FZV | BBOSY HW FW NACE CHEVRON SHELL BP APP | LCB | 316+HF | 9
GATE | 200 | 8 | 300 | CL. | RFSF | APV-FZV | BBOSY HW FW NACE CHEVRON SHELL BP APP | WCB | 316+HF | 3
GATE | 200 | 8 | 300 | CL. | RFSF | APV-FZV | FB BBOSY HW FW NACE CHEVRON SHELL BP APP | WCB | 13CR+HF | 10
GATE | 200 | 8 | 300 | CL. | RTJUC | APV-FZV | BBOSY HW FW NACE CHEVRON SHELL BP APP | WCB | 13CR+HF | 6
GATE | 200 | 8 | 300 | CL. | UNDRILLRF | APV-STEAMCO | BBOSY HW PARALLEL SLIDE FB | WCB | 13CR+HF | 1
GATE | 200 | 8 | 600 | CL. | RFSF | APV | BBOSY GO FW -100ºC 0200AP76PU-8 DUAL CERT CF8/CF3 | CF8/CF3 | 304/L+HF | 1
GATE | 200 | 8 | 600 | CL. | RFSF | APV | BBOSY GO FW 0200AP76PU-8M FT | CF8M | 316+HF FEP | 3
GATE | 200 | 8 | 600 | CL. | RFSF | APV | BBOSY HW FW NACE | WC6 | 13CR+HF FEP LIVE LOADED | 1
GATE | 200 | 8 | 600 | CL. | BW80 | APV | BBOSY HW FW NACE ESVP9000 | WCB | 13CR+HF FEP | 4
GATE | 200 | 8 | 600 | CL. | RFSF | APV | BBOSY GO FW NACE (DUAL WCB) | WCC | 13CR+HF FEP | 10
GATE | 200 | 8 | 600 | CL. | RTJ | APV | BBOSY GO FW NACE | WCC | 13CR+HF 17-4 PH ST | 4
GATE | 200 | 8 | 600 | CL. | RTJ | APV | BBOSY GO FW NACE | WCC | 13CR+HF 17-4 PH ST | 4
GATE | 200 | 8 | 600 | CL. | RFSF | APV-FZV | BBOSY HW FW 0200FZAP76LUF-8M -100ºC | CF8M | 316+HF FEP | 4
GATE | 200 | 8 | 600 | CL. | RFSF | APV-FZV | BBOSY GO FW NACE ESVP9000 | WCB | 13CR+HF FEP | 10
GATE | 200 | 8 | 900 | CL. | RTJUC | APV | BBOSY GO FW NACE 0200AP83LXUFN7GUMF | WC6 | 316+HF FEP | 2
GATE | 200 | 8 | 900 | CL. | RTJUC | APV | BBOSY GO FW NACE | WCB | 316+HF FEP LIVE LOADED | 2
GATE | 200 | 8 | 900 | CL. | RTJUC | APV | BBOSY GO FW NACE 200AP83VXUIFN-1F | WCC | 316+HF 17-4 PH FEP LIVE LOADED | 2
GATE | 200 | 8 | 900 | CL. | RFSF | APV-FZV | BBOSY GO FW NACE CHEVRON SHELL BP APP | WCB | 13CR+HF FEP | 2
GATE | 200 | 8 | 1500 | CL. | RTJUC | APV | PSBOSY GO FW NACE | WCB | 316+HF FEP LIVE LOADED | 1
GATE | 200 | 8 | PN16 |  | RF | FLOWTURN | BBISY RATE AA | DI | BRONZE 13CR ST | 10
GATE | 200 | 8 | TABLE E |  | FF | FLOWTURN | BBISY HW SOL GRP PKG | CI | BRONZE CR13 ST | 18
GATE | 200 | 8 | TABLE E |  | FF | FLOWTURN | BBISY HW SOL AS4087 PN14/16 | CI | BRONZE 13CR ST | 23
GATE | 200 | 8 | TABLE E |  | FF | FLOWTURN | BBOSY HW SOL AS4087 PN14/16 | CI | BRONZE 13CR ST | 20
GATE | 200 | 8 | TABLE H |  | FF | APV | BBOSY HW SOL 0200AP33XUFFFJ-H | WCB | 13CR+HFS | 3
GATE | 200 | 8 | TABLE R |  | UNDRILLFF | STEAMCO | BBOSY HW PARALLEL SLIDE FB | WCB | 13CR | 1
GATE | 225 | 9 | TABLE D |  | FF | FLOWTURN | BBISY HW SOL AS4087 PN14/16 | CI | BRONZE 13CR ST | 20
GATE | 250 | 10 | 125 | CL. | FF | FLOWTURN | BBOSY HW SOL | CI | BRONZE 13CR ST | 7
GATE | 250 | 10 | 125 | CL. | UNDRILLFF | FLOWTURN | BBOSY HW SOL | CI | BRONZE 13CR ST | 7
GATE | 250 | 10 | 150 | CL. | RFSF | APV | BBOSY HW FW NACE 0250AP47QPFN8TA | CF8 | 304 | 1
GATE | 250 | 10 | 150 | CL. | RFSF | APV | BBOSY HW FW 0250AP47QLF8MDF | CF8M | 316 | 3
GATE | 250 | 10 | 150 | CL. | RFSF | APV | BBOSY HW FW NACE API600 | CF8M | 316+HF | 3
GATE | 250 | 10 | 150 | CL. | UNDRILLRF | APV | BBOSY HW FW NACE | CF8M | 316+HFS | 3
GATE | 250 | 10 | 150 | CL. | RFSF | APV | BBOSY HW FW 0250AP47XUF-2 | LCB | 316+HFS | 2
GATE | 250 | 10 | 150 | CL. | RFSF | APV | BBOSY HW FW NACE | LCB | 316+HFS | 9
GATE | 250 | 10 | 150 | CL. | RFSF | APV | BBOSY HW FW 0250FZAP47XUF3JF | LCC | 316+HFS FEP | 4
GATE | 250 | 10 | 150 | CL. | BW40 | APV | BBOSY HW FW NACE 0250AP47XUFNBW40J | WCB | 13CR+HFS | 6
GATE | 250 | 10 | 150 | CL. | BW40 | APV | BBOSY HW FW NACE | WCB | 13CR+HFS | 3
GATE | 250 | 10 | 150 | CL. | BW40 | APV | BBOSY HW FW NACE | WCB | 13CR+HFS | 3
GATE | 250 | 10 | 150 | CL. | RFSF | APV | BBOSY GO FW | WCB | 13CR+HFS | 50
GATE | 250 | 10 | 150 | CL. | RFSF | APV | BBOSY GO FW 0250AP47UFGJF | WCB | 13CR+HFS | 21
GATE | 250 | 10 | 150 | CL. | RFSF | APV | BBOSY HW FW 0250AP47FJF | WCB | 13CR+HFS | 100
GATE | 250 | 10 | 150 | CL. | RFSF | APV | BBOSY HW FW NACE | WCB | 13CR+HF | 80
GATE | 250 | 10 | 150 | CL. | RFSF | APV-FZV | BBOSY HW FW NACE API600 SHELL EXXON BP APP | CF8M | 316+HFS FEP | 5
GATE | 250 | 10 | 150 | CL. | RFSF | APV-FZV | BBOSY HW FW NACE (WCC/LCB DUAL) SHELL BP EXXON APP | LCC | 316+HF FEP | 9
GATE | 250 | 10 | 150 | CL. | RFSF | APV-FZV | BBOSY HW FW SHELL BP EXXON APP | WCB | 13CR+HFS FEP | 20
GATE | 250 | 10 | 300 | CL. | RFSF | APV | BBOSY GO FW NACE | LCB | 316+HF FEP | 3
GATE | 250 | 10 | 300 | CL. | RFSF | APV | BBOSY HW FW EXT BONNET 0250AP33FN3LF | LCC | 316+HFS FEP | 1
GATE | 250 | 10 | 300 | CL. | RFSF | APV | BBOSY HW FW NACE (WCC DUAL) | LCC | 316+HF FEP | 3
GATE | 250 | 10 | 300 | CL. | RFSF | APV | BBOSY GO FW 0250AP3306GF | WC6 | 13CR+HF FEP ESVP9000 | 4
GATE | 250 | 10 | 300 | CL. | BW40 | APV | BBOSY HW FW NACE | WCB | 13CR+HFS | 3
GATE | 250 | 10 | 300 | CL. | BW80 | APV | BBOSY HW FW NACE 0250AP33XUFNBW80F | WCB | 13CR+HFS | 4
GATE | 250 | 10 | 300 | CL. | RFSF | APV | BBOSY HW FW 0250AP33UFNF | WCB | 13CR+HF | 6
GATE | 250 | 10 | 300 | CL. | UNDRILLRF | APV | BBOSY HW FW NACE 250AP33XUFF | WCB | 13CR+HFS FEP | 2
GATE | 250 | 10 | 300 | CL. | RFSF | APV-FZV | BBOSY HW FW NACE 025UFZAP33LFUN-8M-F SHELL BP EXXON APP | CF8M | 316+HFS FEP | 3
GATE | 250 | 10 | 300 | CL. | RFSF | APV-FZV | BBOSY GO FW NACE SHELL BP EXXON APP | LCB | 316+HF | 3
GATE | 250 | 10 | 300 | CL. | RFSF | APV-FZV | BBOSY HW FW SHELL BP EXXON APP | WCB | 13CR+HFS FEP | 8
GATE | 250 | 10 | 600 | CL. | RFSF | APV | BBOSY HW FW NACE | CF8 | 304 | 1
GATE | 250 | 10 | 600 | CL. | BW80 | APV | BBOSY GO FW NACE 0250AP76XUFNF | WCB | 13CR+HF FEP | 2
GATE | 250 | 10 | 600 | CL. | RFSF | APV | BBOSY HW FW NACE | WCB | 13CR+HFS | 6
GATE | 250 | 10 | 600 | CL. | RTJUC | APV | BBOSY GO FW NACE | WCB | 316+HF FEP | 4
GATE | 250 | 10 | 600 | CL. | RFSF | APV-FZV | BBOSY GO FW NACE CHEVRON SHELL BP APP DUAL WCB | WCC | 316+HF | 6
GATE | 250 | 10 | 600 | CL. | RFSF | APV-FZV | BBOSY GO FW NACE CHEVRON SHELL BP APP DUAL WCB | WCC | 13CR+HF LIVE LOADED | 8
GATE | 250 | 10 | 900 | CL. | RFSF | APV | BBOSY GO FW NACE | WCB | 13CR+HF FEP LIVE LOADED | 2
GATE | 250 | 10 | 900 | CL. | RTJUC | APV | BBOSY GO FW NACE 0250AP83UIFNF | WCB | 13CR+HF 17-4 PH FEP | 3
GATE | 250 | 10 | 900 | CL. | RFSF | APV-FZV | BBOSY GO FW NACE 0250FZAP83UFN1GJF | WCC | 13CR+HF FEP | 2
GATE | 250 | 10 | PN16 |  | RF | FLOWTURN | BBOSY HW | DI | BRONZE 13CR ST | 8
GATE | 250 | 10 | PN16 |  | RF | FLOWTURN | BBISY HW | DI | BRONZE 13CR ST | 8
GATE | 250 | 10 | PN16 |  | RF | FLOWTURN | BBOSY HW | DI | BRONZE 13CR ST | 8
GATE | 250 | 10 | PN16 |  | RF | FLOWTURN | BBISY HW | DI | BRONZE 13CR ST | 8
GATE | 250 | 10 | PN16 |  | UNDRILLFF | FLOWTURN | BBOSY 330 F TO F RATE 'C' ISOLATION | DI | BRONZE 13CR ST | 6
GATE | 250 | 10 | TABLE D |  | FF | FLOWTURN | BBISY HW SOL GRP PKG RATE 'C' ISOLATION | CI | BRONZE 13CR ST | 12
GATE | 250 | 10 | TABLE D |  | FF | FLOWTURN | BBOSY HW SOL GRP PKG RATE 'C' ISOLATION | CI | BRONZE 13CR ST | 12
GATE | 250 | 10 | TABLE D |  | FF | FLOWTURN | BBISY HW RATE 'C' ISOLATION | CI | 13CR 13CR ST | 6
GATE | 250 | 10 | TABLE E |  | FF | FLOWTURN | BBISY HW RATE 'C' ISOLATION | CI | 13CR 13CR ST | 8
GATE | 250 | 10 | TABLE E |  | FF | FLOWTURN | PBOSY HW RATE 'C' ISOLATION | CI | 13CR 13CR ST | 7
GATE | 250 | 10 | TABLE E |  | FF | FLOWTURN | BBOSY HW SOL GRP PKG RATE 'C' ISOLATION | CI | BRONZE 13CR ST | 14
GATE | 250 | 10 | TABLE E |  | FF | FLOWTURN | BBISY HW SOL GRP PKG RATE 'C' ISOLATION | CI | BRONZE 13CR ST | 12
GATE | 250 | 10 | TABLE E |  | UNDRILLFF | FLOWTURN | BBISY HW SOL GRP PKG RATE 'C' ISOLATION | CI | BRONZE 13CR ST | 6
GATE | 300 | 12 | 125 | CL. | FF | FLOWTURN | BBISY HW SOL PTFE PKG | CI | BRONZE 13CR ST | 12
GATE | 300 | 12 | 125 | CL. | FF | FLOWTURN | BBOSY HW SOL PTFE PKG | CI | BRONZE 13CR ST | 12
GATE | 300 | 12 | 125 | CL. | UNDRILLFF | FLOWTURN | BBOSY HW SOL PTFE PKG | CI | BRONZE 13CR ST | 6
GATE | 300 | 12 | 150 | CL. | RFSF | APV | BBOSY HW FW NACE 0300AP47QPFN8TA | CF8 | 304 | 2
GATE | 300 | 12 | 150 | CL. | RFSF | APV | BBOSY HW FW NACE 0300FZAP47LUFN2 | LCC | 316+HFS | 2
GATE | 300 | 12 | 150 | CL. | BWSTD | APV | BBOSY HW FW NACE 0300AP47XUFN | WCB | 13CR+HFS | 3
GATE | 300 | 12 | 150 | CL. | RFSF | APV | BBOSY GO FW | WCB | 13CR+HFS | 16
GATE | 300 | 12 | 150 | CL. | RFSF | APV | BBOSY GO FW NACE | WCB | 13CR+HF | 18
GATE | 300 | 12 | 150 | CL. | RFSF | APV | BBOSY GO HW 0300AP47XUFGFN | WCB | 13CR+HFS | 20
GATE | 300 | 12 | 150 | CL. | RFSF | APV | BBOSY GO FW | WCB | 13CR+HFS | 20
GATE | 300 | 12 | 150 | CL. | UNDRILLRF | APV | BBOSY HW FW 0300AP47XUFUD | WCB | 13CR+HFS | 12
GATE | 300 | 12 | 150 | CL. | RFSF | APV-FZV | BBOSY HW FW NACE 0300FZAP47QLXUFN8MDF | CF8M | 316+HFS FEP | 8
GATE | 300 | 12 | 150 | CL. | RFSF | APV-FZV | BBOSY HW FW CHEVRON SHELL BP APP | WCB | 13CR+HFS | 16
GATE | 300 | 12 | 300 | CL. | RFSF | APV | BBOSY HW FW 0300AP33QPXUF8TS | CF8 | 304+HF | 1
GATE | 300 | 12 | 300 | CL. | RFSF | APV | BBOSY HW FW NACE 0300AP33XUFNJF | WCB | 13CR+HFS | 12
GATE | 300 | 12 | 300 | CL. | UNDRILLRF | APV | BBOSY GO FW NACE | WCB | 13CR+HFS | 2
GATE | 300 | 12 | 300 | CL. | RFSF | APV | BBOSY GO FW NACE | WCC | 13CR+HFS FEP | 6
GATE | 300 | 12 | 300 | CL. | RFSF | APV-FZV | BBOSY HW FW 0300AP33QLXUFN8MDFF NACE | CF8M | 316+HFS FEP CHEVRON SHELL BP APP | 2
GATE | 300 | 12 | 300 | CL. | RFSF | APV-FZV | BBOSY HW FW NACE | WCB | 13CR+HFS FEP | 6
GATE | 300 | 12 | 300 | CL. | UNDRILLRF | STEAMCO | BBOSY HW PARALLEL SLIDE 0300AP316HUS | WCB | 13CR+HF | 1
GATE | 300 | 12 | 600 | CL. | BW80 | APV | BBOSY GO FW NACE 0300AP76BQ80UIFNF | WCC | 13CR+HF 17-4 PH FEP LIVE LOADED | 2
GATE | 300 | 12 | 600 | CL. | RFSF | APV | BBOSY GO FW NACE | WCC | 13CR+HF FEP LIVE LOADED | 2
GATE | 300 | 12 | 600 | CL. | RFSF | APV-FZV | BBOSY GO FW NACE CHEVRON SHELL BP APP | WCB | 13CR+HF FEP LIVE LOADED | 6
GATE | 300 | 12 | 900 | CL. | RTJUC | APV | BBOSY GO FW NACE | WCB | 316+HF FEP LIVE LOADED | 1
GATE | 300 | 12 | PN16 |  | RFSF | FLOWTURN | BBISY HW SOL RATE 'A' ISOLATION | CI | BRONZE | 7
GATE | 300 | 12 | PN16 |  | RFSF | FLOWTURN | BBOSY HW SOL RATE 'A' ISOLATION | CI | BRONZE | 6
GATE | 300 | 12 | TABLE D |  | FF | FLOWTURN | BBISY HW SOL GRP PKG RATE 'A' ISOLATION | CI | BRONZE 13CR ST | 5
GATE | 300 | 12 | TABLE D |  | FF | FLOWTURN | BBOSY HW SOL GRP PKG RATE 'A' ISOLATION | CI | BRONZE 13CR ST | 6
GATE | 300 | 12 | TABLE E |  | FF | FLOWTURN | BBOSY HW SOL GRP PKG RATE 'A' ISOLATION | CI | BRONZE 13CR ST | 14
GATE | 300 | 12 | TABLE E |  | UNDRILLRF | FLOWTURN | BBOSY HW SOL GRP PKG RATE 'A' ISOLATION | CI | BRONZE DISC 13CR ST | 6
GATE | 300 | 12 | TABLE E |  | UNDRILLFF | FLOWTURN | BBISY HW SOL RATE 'C' ISOLATION | DI | BRONZE 13CR ST | 7
GATE | 300 | 12 | TABLE H |  | RFSF | APV STEAMCO | BBOSY HW FB PARALLEL SLIDE 0300AP316S | WCB | 13CR+HF | 1
GATE | 350 | 12 | TABLE E |  | RF | FLOWTURN | BBOSY 356 F TO F RATE 'C' ISOLATION | DI | CR13 CR13S ST | 4
GATE | 350 | 14 | 125 | CL. | FF | FLOWTURN | BBOSY HW SOL 381 F TO F PN16 | CI | BRONZE 13CR ST | 2
GATE | 350 | 14 | 125 | CL. | UNDRILLFF | FLOWTURN | BBISY HW SOL 381 F TO F PN16 | CI | BRONZE 13CR ST | 2
GATE | 350 | 14 | 125 | CL. | UNDRILLFF | FLOWTURN | BBISY HW SOL 441 F TO F PN16 | CI | BRONZE 13CR ST | 1
GATE | 350 | 14 | 125 | GATE | UNDRILLFF | FLOWTURN | BBOSY HW SOL 381 F TO F PN16 | CI | 13CR | 3
GATE | 350 | 14 | 150 | CL. | RFSF | APV | BBOSY GO FW 030050AP47UFNGF | WCB | 13CR+HF FEP | 4
GATE | 350 | 14 | 150 | CL. | RFSF | APV | BBOSY HW FW 030050AP47XUFJFN | WCB | 13CR+HFS | 7
GATE | 350 | 14 | 150 | CL. | RFSF | APV-FZV | BBOSY HW FW CHEVRON SHELL BP APP | WCB | 13CR+HFS | 6
GATE | 350 | 14 | 150 | CL. | RFSF | RAIMONDI | BBOSY HW FW | CF8 | 304 | 3
GATE | 350 | 14 | 150 | CL. | RFSF | RAIMONDI | BBOSY HW FW | LCB | 316+HF | 2
GATE | 350 | 14 | 300 | CL. | RFSF | APV | BBOSY GO FW NACE | WCB | 13CR+HFS | 3
GATE | 350 | 14 | 300 | CL. | RFSF | APV | BBOSY GO FW NACE (DUAL WCB) ESVP9000 | WCC | 13CR+HF FEP | 3
GATE | 350 | 14 | 600 | CL. | BW80 | APV | BBOSY GO FW NACE 0350AP76XUFN1BW80GJ (DUAL WCB) | WCC | 13CR+HFS FEP | 1
GATE | 350 | 14 | 600 | CL. | RFSF | APV-FZV | BBOSY GO FW NACE CHEVRON SHELL BP APP | WCC | 13CR+HF FEP | 1
GATE | 350 | 14 | PN16 |  | UNDRILLRF | FLOWTURN | BBOSY HW SOL 381 F TO F GRP PKG RATE 'AA' ISOLATION | CI | BRONZE 13CR ST | 5
GATE | 350 | 14 | TABLE E |  | FF | FLOWTURN | BBISY HW SOL 441 F TO F GRP PKG RATE 'AA' ISOLATION | CI | BRONZE | 4
GATE | 350 | 14 | TABLE E |  | FF | FLOWTURN | BBOSY HW SOL 381 F TO F GRP PKG RATE 'AA' ISOLATION | CI | BRONZE | 5
GATE | 350 | 14 | TABLE E |  | FF | FLOWTURN | BBOSY HW SOL 441 F TO F GRP PKG RATE 'AA' ISOLATION | CI | BRONZE | 4
GATE | 375 | 15 | TABLE E |  | FF | FLOWTURN | BBOSY HW SOL RATE 'AA' ISOLATION | CI | BRONZE 13CR ST | 2
GATE | 375 | 15 | TABLE F |  | FF | APV | BBOSY HW SOL 375F47XUFFF | WCB | 13CR+HFS | 3
GATE | 400 | 16 | 125 | CL. | UNDRILLFF | FLOWTURN | BBISY HW SOL 476 F TO F | CI | BRONZE | 1
GATE | 400 | 16 | 125 | CL. | UNDRILLFF | FLOWTURN | BBOSY HW SOL 406 F TO F | CI | BRONZE 13CR ST | 2
GATE | 400 | 16 | 125 | CL. | UNDRILLFF | FLOWTURN | BBOSY HW SOL 476 F TO F | CI | 13CR | 1
GATE | 400 | 16 | 150 | CL. | RFSF | APV | BBOSY GO FW 0400AP47PF8GTA DUAL CERT CF8/CF3 | CF8 | 304 | 1
GATE | 400 | 16 | 150 | CL. | RFSF | APV | BBOSY GO FW 0400AP47XUF-G | WCB | 13CR+HFS FEP | 5
GATE | 400 | 16 | 150 | CL. | UNDRILLRF | APV | BBOSY GO FW 0400AP47XUFF1GUD (DUAL WCB) | WCC | 13CR+HFS FEP | 2
GATE | 400 | 16 | 150 | CL. | RFSF | APV-FZV | BBOSY GO FW NACE CHEVRON SHELL BP APP | WCB | 13CR+HFS | 5
GATE | 400 | 16 | 300 | CL. | RFSF | APV | BBOSY GO FW 0400AP33QPF8GTA DUAL CERT CF8/CF3 | CF8 | 304 LIVE LOADED | 1
GATE | 400 | 16 | 300 | CL. | BWXS | APV | BBOSY GO FW NACE 0400AP33XUFNBWXSGF | WCB | 13CR+HFS FEP | 2
GATE | 400 | 16 | 300 | CL. | RFSF | APV | BBOSY GO FW NACE | WCB | 13CR+HFS FEP LIVE LOADED | 2
GATE | 400 | 16 | 300 | CL. | RFSF | APV | BBOSY GO FW NACE (DUAL WCB) | WCC | 13CR+HF FEP | 2
GATE | 400 | 16 | 600 | CL. | RTJUC | APV | BBOSY GO FW NACE ESVP9000 | WCC | 13CR+HF FEP LIVE LOADED | 1
GATE | 400 | 16 | 600 | CL. | BW80 | APV-FZV | BBOSY GO FW NACE CHEVRON SHELL BP APP | WCC | 13CR+HFS LIVE LOADED | 3
GATE | 400 | 16 | 600 | CL. | RTJUC | APV-FZV | BBOSY GO FW NACE CHEVRON SHELL BP APP | WCC | 316+HF | 2
GATE | 400 | 16 | PN16 |  | UNDRILLRF | FLOWTURN | BBISY HW FW 476 F TO F PTFE PKG RATE 'AA' ISOLATION | CI | BRONZE 13CR ST | 4
GATE | 400 | 16 | PN16 |  | UNDRILLRF | FLOWTURN | BBOSY HW FW 476 F TO F PTFE PKG RATE 'AA' ISOLATION | CI | BRONZE 13CR ST | 4
GATE | 400 | 16 | TABLE E |  | FF | FLOWTURN | BBISY HW SOL 406 F TO F PTFE PKG RATE 'AA' ISOLATION | CI | BRONZE 13CR ST | 2
GATE | 400 | 16 | TABLE E |  | FF | FLOWTURN | BBISY HW SOL 476 F TO F PTFE PKG RATE 'AA' ISOLATION | CI | BRONZE 13CR ST | 4
GATE | 400 | 16 | TABLE E |  | FF | FLOWTURN | BBOSY HW SOL 406 F TO F PTFE PKG RATE 'AA' ISOLATION | CI | BRONZE 13CR ST | 4
GATE | 400 | 16 | TABLE E |  | FF | FLOWTURN | BBOSY HW SOL 476 F TO F PTFE PKG RATE 'AA' ISOLATION | CI | BRONZE 13CR ST | 4
GATE | 450 | 18 | 125 | CL. | FF | FLOWTURN | BBOSY HW SOL 432 F TO F | CI | BRONZE 13CR ST | 1
GATE | 450 | 18 | 125 | CL. | UNDRILLFF | FLOWTURN | BBISY HW SOL 432 F TO F | CI | 13CR | 1
GATE | 450 | 18 | 125 | CL. | UNDRILLFF | FLOWTURN | BBOSY HW SOL 432 F TO F | CI | BRONZE | 1
GATE | 450 | 18 | 150 | CL. | RFSF | APV | BBOSY HW FW 0450AP47XU1EF | WCB | 13CR+HFS FEP | 10
GATE | 450 | 18 | 150 | CL. | RFSF | JC | BBOSY GO FW NACE CHEVRON SHELL BP APP | WCB | 13CR+HFS | 9
GATE | 450 | 18 | 300 | CL. | RFSF | APV | BBOSY GO FW 450FZ33XUFFG1 | CF3 | 304L+HFS | 2
GATE | 450 | 18 | 300 | CL. | RFSF | APV | BBOSY GO FW 450FZ33XUFFG1 | WCC | 13CR+HFS FEP | 3
GATE | 450 | 18 | 300 | CL. | RFSF | APV | BBOSY GO FW FB NACE ESVP9000 | WCC | 13CR+HF FEP | 1
GATE | 450 | 18 | 300 | CL. | RFSF | JC | BBOSY GO FW NACE CHEVRON SHELL BP APP | WCB | 13CR+HFS | 2
GATE | 450 | 18 | 600 | CL. | RFSF | APV | BBOSY GO FW NACE | WCB | 13CR+HFS FEP | 1
GATE | 450 | 18 | 600 | CL. | RFSF | APV | BBOSY GO FW NACE | WCB | 13CR+HF FEP | 1
GATE | 450 | 18 | 600 | CL. | RFSF | APV | BBOSY GO FW NACE | WCB | 13CR+HF FEP | 4
GATE | 450 | 18 | PN16 |  | UNDRILLRF | FLOWTURN | BBISY HW SOL 432 F TO F PTFE PKG RATE 'AA' ISOLATION | CI | 13CR | 1
GATE | 450 | 18 | PN16 |  | UNDRILLRF | FLOWTURN | BBOSY HW SOL 432 F TO F PTFE PKG RATE 'AA' ISOLATION | CI | BRONZE 13CR ST | 1
GATE | 450 | 18 | PN16 |  | UNDRILLRF | FLOWTURN | BBOSY HW SOL 452 F TO F PTFE PKG RATE 'AA' ISOLATION | CI | BRONZE 13CR ST | 1
GATE | 450 | 18 | TABLE D |  | FF | FLOWTURN | BBISY HW FW 510 F TO F PTFE PKG RATE 'AA' ISOLATION | CI | BRONZE 13CR ST | 1
GATE | 450 | 18 | TABLE E |  | FF | FLOWTURN | BBISY HW SOL 432 F TO F PTFE PKG RATE 'AA' ISOLATION | CI | BRONZE 13CR ST | 2
GATE | 450 | 18 | TABLE E |  | FF | FLOWTURN | BBISY GO SOL 432 F TO F PTFE PKG RATE 'AA' ISOLATION | CI | BRONZE 13CR ST | 2
GATE | 450 | 18 | TABLE E |  | FF | FLOWTURN | BBOSY HW SOL 432 F TO F PTFE PKG RATE 'AA' ISOLATION | CI | BRONZE 13CR ST | 3
GATE | 450 | 18 | TABLE E |  | FF | FLOWTURN | BBOSY HW SOL 505 F TO F PTFE PKG RATE 'C' ISOLATION | CI | BRONZE 13CR ST | 1
GATE | 500 | 20 | 125 | CL. | FF | FLOWTURN | BBISY HW SOL 457 F TO F | CI | BRONZE 13CR ST | 2
GATE | 500 | 20 | 150 | CL. | BWSTD | APV | BBOSY GO SOL 0500AP47XNUF1BWG-STD | WCC | 13CR+HFS | 1
GATE | 500 | 20 | 150 | CL. | RFSF | APV | BBOSY GO FW 0500AP47UF1G1J | WCC | 13CR+HF FEP | 2
GATE | 500 | 20 | 150 | CL. | RFSF | APV | BBOSY GO FW 0500AP47XNUFG1 | WCC | 13CR+HFS FEP | 5
GATE | 500 | 20 | 150 | CL. | RFSF | JC | BBOSY GO FW CHEVRON SHELL BP APP | WCB | 13CR+HFS | 3
GATE | 500 | 20 | 300 | CL. | RFSF | APV | BBOSY GO FW 0500AP33UIF1G1F | WCC | 13CR+HF FEP LINE LOADED 17-4PH ST | 3
GATE | 500 | 20 | 300 | CL. | RFSF | APV-FZV | BBOSY GO FW CHEVRON SHELL BP APP 0500F2AP33UIF1G1F | WCB | 13CR+HFS FEP 17-4 PH ST LIVE LOADED | 1
GATE | 500 | 20 | 600 | CL. | RFSF | APV | BBOSY GO FW NACE | WCB | 13CR+HF FEP | 1
GATE | 500 | 20 | PN16 |  | UNDRILLRF | FLOWTURN | BBOSY HW SOL 510 F TO F PTFE PKG RATE 'B' ISOLATION | CI | BRONZE 13CR ST | 1
GATE | 500 | 20 | TABLE E |  | FF | FLOWTURN | BBOSY HW SOL 457 F TO F PTFE PKG RATE 'B' ISOLATION | CI | BRONZE 13CR ST | 3
GATE | 500 | 20 | TABLE E |  | FF | FLOWTURN | BBOSY HW SOL 457 F TO F PTFE PKG RATE 'B' ISOLATION | CI | BRONZE 13CR ST | 5
GATE | 500 | 20 | TABLE E |  | FF | FLOWTURN | BBOSY HW SOL 510 F TO F PTFE PKG RATE 'B' ISOLATION | CI | BRONZE 13CR ST | 2
GATE | 600 | 24 | 150 | CL. | RFSF | APV | BBOSY GO FW | WCB | 13CR+HFS FEP | 3
GATE | 600 | 24 | 150 | CL. | RFSF | APV | BBOSY GO FW 0600AP47XUF1GJF | WCC | 13CR+HFS FEP | 4
GATE | 600 | 24 | 300 | CL. | BWXS | APV | BBOSY GO FW | WCB | 13CR+HFS FEP | 1
GATE | 600 | 24 | 300 | CL. | RFSF | APV | BBOSY GO FW ESVP9000 | WCC | 13CR+HF FEP LIVE LOADED | 2
GATE | 600 | 24 | 300 | CL. | RFSF | APV-FZV | BBOSY GO FW ESVP9000 | WCC | 13CR+HFS FEP | 3
GATE | 600 | 24 | PN16 |  | UNDRILLRF | FLOWTURN | BBISY GO SOL 508 F TO F RATE 'B' ISOLATION | CI | BRONZE 13CR ST | 1
GATE | 600 | 24 | TABLE E |  | FF | FLOWTURN | BBISY GO SOL PTFE PKG RATE 'B' ISOLATION | CI | BRONZE 13CR ST | 3
GATE | 600 | 24 | TABLE E |  | FF | FLOWTURN | BBOSY GO SOL PTFE PKG RATE 'B' ISOLATION | CI | BRONZE 13CR ST | 1
GATE | 750 | 30 | 150 | CL. | RFSF | APV | BBOSY GO FW NACE 0750AP47XUFNBBGF B16.47A (MSS-SP44) | WCB | 13CR+HFS FEP | 1
GATE | 750 | 30 | 150 | CL. | RFSF | APV | BBOSY GO FW NACE 0750AP47XUFNBBGF B16.47B (API605) | WCC | 13CR+HF FEP LIVE LOADED | 1
Gate-Valve-Stockist-Buttweld.xls
www.globalsupplyline.com.au
~Major Australian Valve Stockist supplying world wide~
KITZ STYLE EQUIVALENT FLEX WEDGE GATE VALVE IN STOCK 50 NB TO 600 NB (2" TO 24") ASME INCH MM WCB WCC LCC LCB CF8M CF8 WC6 WC9 CN7M CD3MN B148-UNSC95800 A20 ASTM A995 4A 5A DUPLEX 150SCL ANSI 150 CLASS RF RAISED FACE FLANGED AND BUTTWELD SCHEDULE 40 80 160 XXS API600 ASME B16.34 SUPPLIER STOCKIST AGENT AUSTRALIA WORLDWIDE DISTRIBUTION
KITZ STYLE EQUIVALENT FLEX WEDGE GATE VALVE IN STOCK 50 NB TO 600 NB (2" TO 24") ASME INCH MM WCB WCC LCC LCB CF8M CF8 WC6 WC9 CN7M CD3MN B148-UNSC95800 A20 4A 5A DUPLEX 300SCL ANSI 300 CLASS RTJ RF RAISED FACE FLANGED AND BUTTWELD SCHEDULE 40 80 160 XXS API600 ASME B16.34 SUPPLIER STOCKIST AGENT AUSTRALIA WORLDWIDE DISTRIBUTION
KITZ STYLE EQUIVALENT FLEX WEDGE GATE VALVE IN STOCK 50 NB TO 600 NB (2" TO 24") ASME INCH MM WCB WCC LCC LCB CF8M CF8 WC6 WC9 CN7M CD3MN B148-UNSC95800 A20 ASTM A995 4A 5A DUPLEX 600SCL ANSI 600 CLASS RTJ RF RAISED FACE FLANGED AND BUTTWELD SCHEDULE 40 80 160 XXS API600 ASME B16.34 SUPPLIER STOCKIST AGENT AUSTRALIA WORLDWIDE DISTRIBUTION
KITZ STYLE EQUIVALENT FLEX WEDGE GATE VALVE IN STOCK 50 NB TO 600 NB (2" TO 24") ASME INCH MM WCB WCC LCC LCB CF8M CF8 WC6 WC9 CN7M CD3MN B148-UNSC95800 A20 4A 5A DUPLEX 900SCL ANSI 900 CLASS RTJ RF RAISED FACE FLANGED AND BUTTWELD SCHEDULE 40 80 160 XXS API600 ASME B16.34 SUPPLIER STOCKIST AGENT AUSTRALIA WORLDWIDE DISTRIBUTION
KITZ STYLE EQUIVALENT FLEX WEDGE GATE VALVE IN STOCK 50 NB TO 600 NB (2" TO 24") ASME INCH MM WCB WCC LCC LCB CF8M CF8 WC6 WC9 CN7M CD3MN B148-UNSC95800 A20 ASTM A995 4A 5A DUPLEX 1500SCL ANSI 1500 CLASS RTJ RF RAISED FACE FLANGED AND BUTTWELD SCHEDULE 40 80 160 XXS API600 ASME B16.34 SUPPLIER STOCKIST AGENT AUSTRALIA WORLDWIDE DISTRIBUTION
KITZ STYLE EQUIVALENT FLEX WEDGE GATE VALVE IN STOCK 50 NB TO 600 NB (2" TO 24") ASME INCH MM WCB WCC LCC LCB CF8M CF8 WC6 WC9 CN7M CD3MN B148-UNSC95800 A20 4A 5A DUPLEX 2500SCL ANSI 2500 CLASS RTJ RF RAISED FACE FLANGED AND BUTTWELD SCHEDULE 40 80 160 XXS API600 ASME B16.34 SUPPLIER STOCKIST AGENT AUSTRALIA WORLDWIDE DISTRIBUTION
KITZ STYLE EQUIVALENT SWING CHECK VALVE IN STOCK 50 NB TO 600 NB (2" TO 24") ASME INCH MM WCB WCC LCC LCB CF8M CF8 WC6 WC9 CN7M CD3MN B148-UNSC95800 A20 4A 5A DUPLEX 150SCJ 150 CLASS RTJ RF RAISED FACE FLANGED AND BUTTWELD SCHEDULE 40 80 160 XXS API600 ASME B16.34 SUPPLIER STOCKIST AGENT AUSTRALIA WORLDWIDE DISTRIBUTION
KITZ STYLE EQUIVALENT SWING CHECK VALVE IN STOCK 50 NB TO 600 NB (2" TO 24") ASME INCH MM WCB WCC LCC LCB CF8M CF8 WC6 WC9 CN7M CD3MN B148-UNSC95800 A20 4A 5A DUPLEX 300SCJ 300 CLASS RTJ RF RAISED FACE FLANGED AND BUTTWELD SCHEDULE 40 80 160 XXS API600 ASME B16.34 SUPPLIER STOCKIST AGENT AUSTRALIA WORLDWIDE DISTRIBUTION
KITZ STYLE EQUIVALENT SWING CHECK VALVE IN STOCK 50 NB TO 600 NB (2" TO 24") ASME INCH MM WCB WCC LCC LCB CF8M CF8 WC6 WC9 CN7M CD3MN B148-UNSC95800 A20 ASTM A995 4A 5A DUPLEX 600SCJ 600 CLASS RTJ RF RAISED FACE FLANGED AND BUTTWELD SCHEDULE 40 80 160 XXS API600 ASME B16.34 SUPPLIER STOCKIST AGENT AUSTRALIA WORLDWIDE DISTRIBUTION
KITZ STYLE EQUIVALENT SWING CHECK VALVE IN STOCK 50 NB TO 600 NB (2" TO 24") ASME INCH MM WCB WCC LCC LCB CF8M CF8 WC6 WC9 CN7M CD3MN B148-UNSC95800 A20 ASTM A995 4A 5A DUPLEX 900SCJ 900 CLASS RTJ RF RAISED FACE FLANGED AND BUTTWELD SCHEDULE 40 80 160 XXS API600 ASME B16.34 SUPPLIER STOCKIST AGENT AUSTRALIA WORLDWIDE DISTRIBUTION
KITZ STYLE EQUIVALENT SWING CHECK VALVE IN STOCK 50 NB TO 600 NB (2" TO 24") ASME INCH MM WCB WCC LCC LCB CF8M CF8 WC6 WC9 CN7M CD3MN B148-UNSC95800 A20 4A 5A DUPLEX 1500SCJ 1500 CLASS RTJ RF RAISED FACE FLANGED AND BUTTWELD SCHEDULE 40 80 160 XXS API600 ASME B16.34 SUPPLIER STOCKIST AGENT AUSTRALIA WORLDWIDE DISTRIBUTION
KITZ STYLE EQUIVALENT SWING CHECK VALVE IN STOCK 50 NB TO 600 NB (2" TO 24") ASME INCH MM WCB WCC LCC LCB CF8M CF8 WC6 WC9 CN7M CD3MN B148-UNSC95800 A20 4A 5A DUPLEX 2500SCJ 2500 CLASS RTJ RF RAISED FACE FLANGED AND BUTTWELD SCHEDULE 40 80 160 XXS API600 ASME B16.34 SUPPLIER STOCKIST AGENT AUSTRALIA WORLDWIDE DISTRIBUTION
VELAN STYLE FLEX WEDGE GATE VALVE IN STOCK 50 NB TO 600 NB (2" TO 24") ASME INCH MM WCB WCC LCC LCB CF8M CF8 WC6 WC9 CN7M CD3MN B148-UNSC95800 A20 ASTM A995 4A 5A DUPLEX F-0064C 150 CLASS RTJ RF RAISED FACE RF FLANGED B16.5 API600 ASME B16.34 SUPPLIER STOCKIST AGENT AUSTRALIA WORLDWIDE DISTRIBUTION
VELAN STYLE FLEX WEDGE GATE VALVE IN STOCK 50 NB TO 600 NB (2" TO 24") ASME INCH MM WCB WCC LCC LCB CF8M CF8 WC6 WC9 CN7M CD3MN B148-UNSC95800 A20 4A 5A DUPLEX F-1064C 300 CLASS RTJ RF RAISED FACE RF FLANGED B16.5 API600 ASME B16.34 SUPPLIER STOCKIST AGENT AUSTRALIA WORLDWIDE DISTRIBUTION
VELAN STYLE FLEX WEDGE GATE VALVE IN STOCK 50 NB TO 600 NB (2" TO 24") ASME INCH MM WCB WCC LCC LCB CF8M CF8 WC6 WC9 CN7M CD3MN B148-UNSC95800 A20 4A 5A DUPLEX F-2064C 600 CLASS RTJ RF RAISED FACE RF FLANGED B16.5 API600 ASME B16.34 SUPPLIER STOCKIST AGENT AUSTRALIA WORLDWIDE DISTRIBUTION
VELAN STYLE FLEX WEDGE GATE VALVE IN STOCK 50 NB TO 600 NB (2" TO 24") ASME INCH MM WCB WCC LCC LCB CF8M CF8 WC6 WC9 CN7M CD3MN B148-UNSC95800 A20 4A 5A DUPLEX F-7064C 900 CLASS RTJ RF RAISED FACE RF FLANGED B16.5 API600 ASME B16.34 SUPPLIER STOCKIST AGENT AUSTRALIA WORLDWIDE DISTRIBUTION
VELAN STYLE FLEX WEDGE GATE VALVE IN STOCK 50 NB TO 600 NB (2" TO 24") ASME INCH MM WCB WCC LCC LCB CF8M CF8 WC6 WC9 CN7M CD3MN B148-UNSC95800 A20 ALLOY 20 4A 5A DUPLEX F-3064C 1500 CLASS RTJ RF RAISED FACE RF FLANGED B16.5 API600 ASME B16.34 SUPPLIER STOCKIST AGENT AUSTRALIA WORLDWIDE DISTRIBUTION
VELAN STYLE FLEX SWING VALVE IN STOCK 50 NB TO 600 NB (2" TO 24") ASME INCH MM WCB WCC LCC LCB CF8M CF8 WC6 WC9 CN7M CD3MN B148-UNSC95800 A20 4A 5A DUPLEX F-0114C ANSI 150 CLASS RTJ RF RAISED FACE FLANGED BUTTWELD ASME B16.34 API600 API594 BS1868 SUPPLIER STOCKIST AGENT AUSTRALIA WORLDWIDE DISTRIBUTION
VELAN STYLE FLEX SWING VALVE IN STOCK 50 NB TO 600 NB (2" TO 24") ASME INCH MM WCB WCC LCC LCB CF8M CF8 WC6 WC9 CN7M CD3MN B148-UNSC95800 A20 4A 5A DUPLEX F-1114C ANSI 300 CLASS RTJ RF RAISED FACE FLANGED BUTTWELD ASME B16.34 API600 API594 BS1868 SUPPLIER STOCKIST AGENT AUSTRALIA WORLDWIDE DISTRIBUTION
VELAN STYLE FLEX SWING VALVE IN STOCK 50 NB TO 600 NB (2" TO 24") ASME INCH MM WCB WCC LCC LCB CF8M CF8 WC6 WC9 CN7M CD3MN B148-UNSC95800 A20 4A 5A DUPLEX F-2114C ANSI 600 CLASS RTJ RF RAISED FACE FLANGED BUTTWELD ASME B16.34 API600 API594 BS1868 SUPPLIER STOCKIST AGENT AUSTRALIA WORLDWIDE DISTRIBUTION
VELAN STYLE FLEX SWING VALVE IN STOCK 50 NB TO 600 NB (2" TO 24") ASME INCH MM WCB WCC LCC LCB CF8M CF8 WC6 WC9 CN7M CD3MN B148-UNSC95800 A20 ALLOY 20 4A 5A DUPLEX F-7114C ANSI 900 CLASS RTJ RF RAISED FACE FLANGED BUTTWELD ASME B16.34 API600 API594 BS1868 SUPPLIER STOCKIST AGENT AUSTRALIA WORLDWIDE DISTRIBUTION
VELAN STYLE FLEX SWING VALVE IN STOCK 50 NB TO 600 NB (2" TO 24") ASME INCH MM WCB WCC LCC LCB CF8M CF8 WC6 WC9 CN7M CD3MN B148-UNSC95800 A20 4A 5A DUPLEX F-3114C ANSI 1500 CLASS RTJ RF RAISED FACE FLANGED BUTTWELD ASME B16.34 API600 API594 BS1868 SUPPLIER STOCKIST AGENT AUSTRALIA WORLDWIDE DISTRIBUTION
VELAN STYLE FLEX SWING VALVE IN STOCK 50 NB TO 600 NB (2" TO 24") ASME INCH MM WCB WCC LCC LCB CF8M CF8 WC6 WC9 CN7M CD3MN B148-UNSC95800 A20 4A 5A DUPLEX ANSI 2500 CLASS RTJ RF RAISED FACE FLANGED BUTTWELD ASME B16.34 API600 API594 BS1868 SUPPLIER STOCKIST AGENT AUSTRALIA WORLDWIDE DISTRIBUTION
VELAN STYLE SIMILAR GLOBE VALVE IN STOCK 50 NB TO 600 NB (2" TO 24") ASME INCH MM WCB WCC LCC LCB CF8M CF8 WC6 WC9 CN7M CD3MN B148-UNSC95800 A20 4A 5A DUPLEX F-0074C ANSI 150 CLASS RTJ RF RAISED FACE FLANGED BUTTWELD ASME B16.34 API600 API623 BS1873 SUPPLIER STOCKIST AGENT AUSTRALIA WORLDWIDE DISTRIBUTION
VELAN STYLE SIMILAR GLOBE VALVE IN STOCK 50 NB TO 600 NB (2" TO 24") ASME INCH MM WCB WCC LCC LCB CF8M CF8 WC6 WC9 CN7M CD3MN B148-UNSC95800 A20 4A 5A DUPLEX F-1074C ANSI 300 CLASS RTJ RF RAISED FACE FLANGED BUTTWELD ASME B16.34 API600 API623 BS1873 SUPPLIER STOCKIST AGENT AUSTRALIA WORLDWIDE DISTRIBUTION
VELAN STYLE SIMILAR GLOBE VALVE IN STOCK 50 NB TO 600 NB (2" TO 24") ASME INCH MM WCB WCC LCC LCB CF8M CF8 WC6 WC9 CN7M CD3MN B148-UNSC95800 A20 4A 5A DUPLEX F-2074C ANSI 600 CLASS RTJ RF RAISED FACE FLANGED BUTTWELD ASME B16.34 API600 API623 BS1873 SUPPLIER STOCKIST AGENT AUSTRALIA WORLDWIDE DISTRIBUTION
VELAN STYLE SIMILAR GLOBE VALVE IN STOCK 50 NB TO 600 NB (2" TO 24") ASME INCH MM WCB WCC LCC LCB CF8M CF8 WC6 WC9 CN7M CD3MN B148-UNSC95800 A20 ALLOY 20 4A 5A DUPLEX F-7074C ANSI 900 CLASS RTJ RF RAISED FACE FLANGED BUTTWELD ASME B16.34 API600 API623 BS1873 SUPPLIER STOCKIST AGENT AUSTRALIA WORLDWIDE DISTRIBUTION
VELAN STYLE SIMILAR GLOBE VALVE IN STOCK 50 NB TO 600 NB (2" TO 24") ASME INCH MM WCB WCC LCC LCB CF8M CF8 WC6 WC9 CN7M CD3MN B148-UNSC95800 A20 4A 5A DUPLEX F-3074C ANSI 1500 CLASS RTJ RF RAISED FACE FLANGED BUTTWELD ASME B16.34 API600 API623 BS1873 SUPPLIER STOCKIST AGENT AUSTRALIA WORLDWIDE DISTRIBUTION
VELAN STYLE SIMILAR GLOBE VALVE IN STOCK 50 NB TO 600 NB (2" TO 24") ASME INCH MM WCB WCC LCC LCB CF8M CF8 WC6 WC9 CN7M CD3MN B148-UNSC95800 A20 4A 5A DUPLEX ANSI 2500 CLASS RTJ RF RAISED FACE FLANGED BUTTWELD ASME B16.34 API600 API623 BS1873 SUPPLIER STOCKIST AGENT AUSTRALIA WORLDWIDE DISTRIBUTION
KITZ STYLE GLOBE VALVE IN STOCK 50 NB TO 600 NB (2" TO 24") ASME INCH MM WCB WCC LCC LCB CF8M CF8 WC6 WC9 CN7M CD3MN B148-UNSC95800 A20 4A 5A DUPLEX 150SCO ANSI 150 CLASS RTJ RF RING JOINT AND RF FLANGED AND BUTTWELD SCHEDULE 40 80 160 XXS SUPPLIER STOCKIST AGENT AUSTRALIA WORLDWIDE DISTRIBUTION
KITZ STYLE GLOBE VALVE IN STOCK 50 NB TO 600 NB (2" TO 24") ASME INCH MM WCB WCC LCC LCB CF8M CF8 WC6 WC9 CN7M CD3MN B148-UNSC95800 A20 4A 5A DUPLEX 300SCO ANSI 300 CLASS RTJ RF RING JOINT AND RF FLANGED AND BUTTWELD SCHEDULE 40 80 160 XXS SUPPLIER STOCKIST AGENT AUSTRALIA WORLDWIDE DISTRIBUTION
KITZ STYLE GLOBE VALVE IN STOCK 50 NB TO 600 NB (2" TO 24") ASME INCH MM WCB WCC LCC LCB CF8M CF8 WC6 WC9 CN7M CD3MN B148-UNSC95800 A20 4A 5A DUPLEX 600SCO ANSI 600 CLASS RTJ RF RING JOINT AND RF FLANGED AND BUTTWELD SCHEDULE 40 80 160 XXS SUPPLIER STOCKIST AGENT AUSTRALIA WORLDWIDE DISTRIBUTION
KITZ STYLE GLOBE VALVE IN STOCK 50 NB TO 600 NB (2" TO 24") ASME INCH MM WCB WCC LCC LCB CF8M CF8 WC6 WC9 CN7M CD3MN B148-UNSC95800 A20 4A 5A DUPLEX 900SCO ANSI 900 CLASS RTJ RF RING JOINT AND RF FLANGED AND BUTTWELD SCHEDULE 40 80 160 XXS SUPPLIER STOCKIST AGENT AUSTRALIA WORLDWIDE DISTRIBUTION
KITZ STYLE GLOBE VALVE IN STOCK 50 NB TO 600 NB (2" TO 24") ASME INCH MM WCB WCC LCC LCB CF8M CF8 WC6 WC9 CN7M CD3MN B148-UNSC95800 A20 4A 5A DUPLEX 1500SCO ANSI 1500 CLASS RTJ RF RING JOINT AND RF FLANGED AND BUTTWELD SCHEDULE 40 80 160 XXS SUPPLIER STOCKIST AGENT AUSTRALIA WORLDWIDE DISTRIBUTION
KITZ STYLE GLOBE VALVE IN STOCK 50 NB TO 600 NB (2" TO 24") ASME INCH MM WCB WCC LCC LCB CF8M CF8 WC6 WC9 CN7M CD3MN B148-UNSC95800 A20 4A 5A DUPLEX 2500SCO ANSI 2500 CLASS RTJ RF RING JOINT AND RF FLANGED AND BUTTWELD SCHEDULE 40 80 160 XXS SUPPLIER STOCKIST AGENT AUSTRALIA WORLDWIDE DISTRIBUTION
KITZ ® ™ IS A REGISTERED TRADEMARK OF KITZ CORPORATION. KITZ IS NOT AFFILIATED WITH GLOBAL SUPPLY LINE, AUSTRALIAN PIPELINE VALVE OR SUPERCHECK IN ANY WAY.
ABBREVIATIONS:- 316/L=DUAL CERTIFIED 316 & 316L, 304/L=DUAL CERTIFIED 304&304L, A20=ALLOY 20 (CN7M), APV= AUSTRALIAN PIPELINE VALVE, BB=BOLTED BONNET, BRZ=BRONZE, (LG2 OR B62) BS=BRITISH /AUSTRALIAN STANDARD AS2129 TABLE FLANGING, CL=ANS/ASME CLASS, CN7=ALLOY 20, CRYO=CRYOGENIC, CS=CARBON STEEL, EXT BONNET=EXTENDED BONNET, F51=DUPLEX STAINLESS (S31803/CE8M), F TO F=FACE TO FACE, FB=FULL BORE, FEP=FUGITIVE EMISSION PACKING, FP=FULL PORT, FW=FLEX WEDGE, GO=GEAR OPERATED, HF=FULL STELLITE HARD FACE SEAL & DISC, HFS=STELLITE HARD FACE SEAL, HW=HANDWHEEL OPERATED, INTEG=INTEGRALLY FLANGED, ISY=INSIDE SCREW & YOKE NON RISING STEM, LP=LONG PATTERN, NACE=NACE MR-0175, OSY=OPEN SCREW & YOKE, RISING STEM, PKG=PACKING, PSB=PRESSURE SEALED BONNET, PSV=PARALLEL SLIDE VALVE, R&P=RACK&PINNION, RB=REDUCED BORE (CONVENTIONAL PORT), RFSF=SMOOTH FINISH (3.2 TO 6.3 RA, 125 TO 150 AARH), RTJ=RING JOINT GASKET, RTJUC=UNMACHINED RTJ CAN CUT RING GROOVE OR MACHINE TO RF, SB=STANDARD BORE, SCBISY=SCREWED BONNET INSIDE SCREWED YOKE (NON RISING STEM), SF=SMOOTH FINISH (3.2 TO 6.3 RA, 125 TO 150 AARH), SOL=SOLID WEDGE, SP=SHORT PATTERN, ST=STEM, SW=SOCKET WELD, SW 316=316 SPIRAL WOUND GRAPHITE FILLED GASKET, TABLE=BRITISH/AUSTRALIAN STANDARD AS2129 AUSTRALIAN STANDARD*, TC=THROUGH CONDUIT, UNDRILL=UNDRILL FLANGES, WBOSY=WELDED BONNET OPEN SCREW YOKE
*AUSTRALIAN STANDARD AS2129 IS EQUIVALENT TO AND DERIVED FROM BRITISH STANDARD BS10. (DUE TO METRICATION, WHERE FLANGES ARE DRILLED AND TAPPED, AS FLANGES ARE METRIC AS OPPOSED TO BS WHICH CAN BE UNC TAPPED. AS2129 IS STILL IN PLACE FOR TABLE D TO H BUT HAS BEEN UPDATED BY AS 4087 WHICH SPECIFIES THE SAME DRILLING BUT USES THE PN PRESSURE RATING SYSTEM PN 16 TO 35. BS TABLE J TO K HAVE BEEN DELETED AND REPLACED BY AS4331 (ISO 7005-1) WHICH COVERS PN 2.5 TO PN 420 (METRIC EQUIVALENT OF ANSI B16.34/MSS-SP44)
GLOBAL SUPPLY LINE PRODUCT RANGE GATE VALVES
FLEXIBLE AND SOLID WEDGE FORGED AND CAST, TYPE API600, API603, API602, ANSI B16.34, METAL SEAT, AND PFTE SEAT BLOCK AND BLEED TYPE.
ANSI END CONNECTIONS: - ANSI RTJ (RING JOINT) FLANGED, SOCKETWELD, ANSI RF FLANGED (SMOOTH FINISH), LONG EXTENDED PUP ENDS, NPT, BSP, PBE, BUTTWELD STANDARD WEIGHT.
SIZES
8MM NB .25 INCH (¼ INCH) 175MM NB 7INCH
10MM NB .375 INCH (⅜ INCH) 200MM NB 8INCH
15MM NB .5 INCH (½ INCH) 250MM NB 9INCH
20MM NB .75 INCH (¾ INCH) 300MM NB 10INCH
25MM NB 1 INCH 350MM NB 12 INCH
32MM NB 1.25 INCH (1¼ INCH) 375MM NB 14 INCH
40MM NB 1.5 INCH (1½ INCH) 400MM NB 16 INCH
50MM NB 2 INCH 450MM NB 18 INCH
65MM NB 2.5 INCH (2½ INCH) 600MM NB 22 INCH
80MM NB 3 INCH 700MM NB 26 INCH
100MM NB 4 INCH 750MM NB 30 INCH
125MM NB 5 INCH 800MM NB 36 INCH
150MM NB 6 INCH 900MM NB 40 INCH
GATE VALVE IRON
FIGURE 600, FIGURE 601, SLURRY AND WATER SERVICE. WEDGE GATE AND SLUICE, BRONZE AND STAINLESS TRIM. AS2129 B55150, MSS SP70, PN10, PN16, BS5163, PN10, PN16, 1400KPA, 2100KPA, JIS, JOHNS EQUIVALENT.
OTHER END CONNECTIONS: - FLANGED BS TABLE D (AS TABLE D), FLANGED BS TABLE E (AS TABLE E), FLANGED BS TABLE F (AS TABLE F), FLANGED BS TABLE H (AS TABLE H), FLANGED BS TABLE J (AS TABLE J), FLANGED BS TABLE K (AS TABLE K), FLANGED BS TABLE R (AS TABLE R).
FLANGED: - PN16, PN10, PN25, JIS10, DIN10, DIN16, ANSI 125 CLASS, ANSI 150 CLASS, ANSI 300 CLASS.
OPERATOR: - LOCKABLE, GEN-OPERATED, EXTENDED BONNET, EXTENDED STEM, CHAIN WHEEL OPERATED, PNEUMATIC ACTUATOR, ELECTRIC ACTUATOR, ESD.
WELDED BONNET, PRESSURE SEAL BONNET, BOLTED BONNET, BBOSY (RISING STEM, RISING SPINDLE), BBISY (NON RISING STEM, RISING SPINDLE).
WE STOCK AS2638.1 CAST IRON AND DUCTILE IRON METAL SEAT OSY AND ISY FLANGED GATE VALVES, GLOBE VALVES AND SWING CHECK VALVES IN METAL AND SOFT SEAT 50NB TO 750NB FLANGED TO ASME 125LB AND AS2129 TABLE D TO F AS WELL AS AS4331.1, AS4331.2, AS4087, PN10, PN14, PN16, PN21, PN25, PN35 AND ISO7005-1, ISO7005-2, EN1092-1, EN1092-2.
SIZES
8MM NB .25 INCH (¼ INCH) 175MM NB 7INCH
10MM NB .375 INCH (⅜ INCH) 200MM NB 8INCH
15MM NB .5 INCH (½ INCH) 250MM NB 9INCH
20MM NB .75 INCH (¾ INCH) 300MM NB 10INCH
25MM NB 1 INCH 350MM NB 12 INCH
32MM NB 1.25 INCH (1¼ INCH) 375MM NB 14 INCH
40MM NB 1.5 INCH (1½ INCH) 400MM NB 16 INCH
50MM NB 2 INCH 450MM NB 18 INCH
65MM NB 2.5 INCH (2½ INCH) 600MM NB 22 INCH
80MM NB 3 INCH 700MM NB 26 INCH
100MM NB 4 INCH 750MM NB 30 INCH
125MM NB 5 INCH 800MM NB 36 INCH
150MM NB 6 INCH 900MM NB 40 INCH
FLOWTURN FIGURE SL 601 GATE VALVES ARE EQUIVALENT TO JOHNS FIGURE 600 AND 601 GATE VALVES. APV STEAMCO 316S PARALLEL SLIDE GATE VALVES ARE EQUIVALENT TO JOHNS STYLE. APV STEAMCO 316SH PARALLEL SLIDE GATE VALVES ARE EQUIVALENT TO LEADING UK BRANDS (PILLAR & BRIDGE TYPE) (BUT ALSO SAME AS JOHNS DIMENSIONS).
GLOBAL SUPPLY LINE IS A MAJOR VALVE STOCKIST, HOWEVER WE CAN ALSO SOURCE AND INDENT HARD TO FIND VALVES. GLOBAL SUPPPLY LINE'S ENGINEERING DIVISION CAN MACHINE UNDRILLED FLANGES TO ALTERNATE FLANGING SPECIFICATION, DRILLING AND EVEN FACE TO FACE DIMENSION. TO FACILITATE THIS OUR UNDRILLED VALVES ARE OFTEN STOCKED IN LARGER, HEAVIER AND HIGHER PRESSURE RATINGS TO ALLOW US TO MACHINE, 'DOWN TO' ALTERNATE FLANGE & DRILLING STANDARDS
CERTIFICATION:- ALL ITEMS HAVE CERTIFICATION TO EN10204-3.1 (DIN500493.1) (FORMERLY 3.1B). MATERIAL CERTIFICATION ALSO INCLUDES MAJOR TRIM COMPONENTS.
NDT:- ON F51/F53 DUPLEX:- ALL DUPLEX IS CORROSION TESTED AND HAS MICROGRAPHIC EXAMINATION, DYE PENETRANT TEST (X-RAY/UT ALSO AVAILABLE IN SOME BRANDS)
BUTTWELD ENDS:- ALL BUTTWELD END CONNECTIONS ON CAST VALVES ARE DYE PENETRANT TESTED TO MSS SP-93
BONNETT WELDS ARE ALSO DYE PENETRANT TESTED ON ALL WELDED BONNET VALVES
BUTTWELD SCHEDULE 40, BUTTWELD SCHEDULE 80, BUTTWELD SCHEDULE 160, BUTTWELD SCHEDULE XXS.
OTHER END CONNECTIONS: - FLANGED BS TABLE D (AS TABLE D), FLANGED BS TABLE E (AS TABLE E), FLANGED BS TABLE F (AS TABLE F), FLANGED BS TABLE H (AS TABLE H), FLANGED BS TABLE J (AS TABLE J), FLANGED BS TABLE K (AS TABLE K), FLANGED BS TABLE R (AS TABLE R).
FLANGED: - PN16, PN10, PN25, JIS10, DIN10, DIN16, ANSI 125 CLASS, ANSI 150 CLASS, ANSI 300 CLASS.
NACE MR-01-75, H2S SERVICE.
MATERIAL: - WCB, A105N, LF2, CAST IRON, DUCTILE IRON, F22, F11, WC6, WC5, ALLOY 20 (A20), MONEL, DUPLEX (F51), LF2 (LOW TEMPERATURE), LCB, 304, CF8, CF8M, 316, 304L, 316L, CF3, CF3M, CF8G, 347, CE8M, S31803, SAF2205, F5.
BOLTS: - B7M, L7M, B8, B8M, B16.
OPERATOR: - LOCKABLE, GEN-OPERATED, EXTENDED BONNET, EXTENDED STEM, CHAIN WHEEL OPERATED, PNEUMATIC ACTUATOR, ELECTRIC ACTUATOR, ESD.
DESIGN:- API600 API603 BODY OR BONNET SEALS: - GRAPHITE, VITON, 316SS SPIRAL WOUND, GRAPHITE FILLED, 316SS RING JOINT GASKET, TEFLON, PTFE, AND RPTFE.
DIMENSIONS TO ANSI B16.10 END CONNECTIONS TO ANSI B16.34.
ANSI CLASS 125, ANSI CLASS 150, ANSI CLASS 300, ANSI CLASS 600, ANSI CLASS 900, ANSI CLASS 1500, ANSI CLASS 2500, ANSI CLASS 2690.
LONG PATTERN, SHORT PATTERN.
WELDED BONNET, PRESSURE SEAL BONNET, BOLTED BONNET, BBOSY (RISING STEM, RISING SPINDLE), BBISY (NON RISING STEM, RISING SPINDLE).
FULL PORT (FULL BORE), REDUCED PORT (REDUCED BORE).
SIZES
8MM NB .25 INCH (¼ INCH) 175MM NB 7 INCH
10MM NB .375 INCH (⅜ INCH) 200MM NB 8 INCH
15MM NB .5 INCH (½ INCH) 250MM NB 9 INCH
20MM NB .75 INCH (¾ INCH) 300MM NB 10 INCH
25MM NB 1 INCH 350MM NB 12 INCH
32MM NB 1.25 INCH (1¼ INCH) 375MM NB 14 INCH
40MM NB 1.5 INCH (1½ INCH) 400MM NB 16 INCH
50MM NB 2 INCH 450MM NB 18 INCH
65MM NB 2.5 INCH (2½ INCH) 600MM NB 22 INCH
80MM NB 3 INCH 700MM NB 26 INCH
100MM NB 4 INCH 750MM NB 30 INCH
125MM NB 5 INCH 800MM NB 36 INCH
150MM NB 6 INCH 900MM NB 40 INCH
THIS LIST INCLUDES:- ANSI/ASME FLANGED, BUTTWELD AND SOCKET WELD GATE VALVES 8MM, 10MM, 15MM, 20MM, 25MM, 32MM, 40MM, 50MM, 65MM, 80MM, 100MM, 125MM, 150MM, 175MM, 200MM, 250MM, 300MM, 350MM, 375MM, 400MM, 450MM, 500MM, 550MM, 600MM, 650MM, 700MM, 750MM, 800MM, 900MM, 950MM, 1000MM, 1050MM, 1100MM, 1100MM, 1200MM, (1/4 INCH, 3/8 INCH, 1/2 INCH, 3/4 INCH, 1 INCH, 1 1/2 INCH, 2 INCH, 2 1/2 INCH, 3 INCH, 4 INCH, 5 INCH, 6 INCH, 7 INCH, 8 INCH, 9 INCH, 10 INCH, 12 INCH, 14 INCH, 15 INCH, 16 INCH, 18 INCH, 20 INCH, 22 INCH, 24 INCH, 26 INCH, 27 INCH, 28 INCH, 30 INCH, 32 INCH, 36 INCH, 38 INCH, 40 INCH). IN ANSI/ASME CLASS 125, CLASS 150, CLASS 300, CLASS 600, CLASS 900, CLASS 1500, CLASS 2500, CLASS 3500 AS WELL AS, BS TABLE C, BS TABLE D, BS TABLE E, BS TABLE F, BS TABLE H, BS TABLE K, BS TABLE R. (AS TABLE C TO R)
CAST IRON/DUCTILE IRON WEDGE GATE VALVE & PARALLEL SLIDE GATE VALVE STANDARDS
Our large stock of Cast Iron, Ductile Iron & Steel Wedge Gate Valves & Parallel Slide Gate Valves in our Australian inventory conforms to the following standards. Global Supply Line is the largest Australian stockist and supplier of Iron (& Steel) Wedge Gate Valves & Parallel Slide Gate Valves. Australian Pipeline Valve - Flowturn is a quality manufacturer of fully tested & guaranteed Wedge Gate Valves & Parallel Slide Gate Valves (Johns, Hopkinson, Dewrance, Shaw style). We stock gate valves in rising stem & non rising stem, inside screw and outside screw.
Stock range of valves in Ductile Iron & cast iron & cast steel ex Adelaide - Australia: -
Ball Valves, Swing Check Valves, Dual Flap Wafer Check Valves, Wedge Gate Valves, Parallel Slide Gate Valves, Globe Valves, Screw Down Non Return Valves, Plug Valves, Y-Strainers, Basket Strainers.
Size range 6NB to 900NB (1/4” to 36”)
Cast Iron, Ductile Iron, Carbon Steel, Stainless Steel, Alloy Steel, Duplex Steel.
Click here (https://www.australianpipelinevalve.com.au/Flipbook/FLOWTURN_CAST_DIAPHRAGM_GATE_GLOBE_CHECK_CATALOGUE_STOCKIST/index.html?page=1) for the Flowturn catalogue and here (https://www.australianpipelinevalve.com.au/Flipbook/STEAMCO_CAST_STEEL_STEAM_VALVE_CATALOGUE_STOCKIST/index.html?page=1 ) for the Steamco catalogue (we stock all sizes).
* Covers pressure class PN14, PN21, PN35 equivalent drilling to BS10D, BS10E, etc. See Global Supply Line Slide rule for minor metrication differences Click here (http://globalsupplyline.com.au/flange-tablechart-size-as-ansi/)
Aloyco ™ ® is a regisrered trademark of Crane CPE. These brands are not affiliated with Global Supply Line or Australian Pipeline Valve in anyway. Global Supply Line or Australian Pipeline Valve is not claiming that our valve is a copy or identical to their valve.
We supply equivalent to:- Poyam, Hopkinson, Raimondi, Kitz, OMB, Johns, Lunkenheimer, TOA, Samshin, KVC
SPECIFICATIONS FOR GATE VALVES:
STANDARDS CAST GATE VALVES:- TO API600, API603, API6D, (AND AS/BS)
STANDARDS FORGED GATE VALVES:- TO API602, ANSI B16.34
DIMENSIONS:- TO ASME/ANSI B16.10 (TO SUIT CORRESPONDING ASME B36.10 PIPE SIZES)
DESIGN PRESSURE/TEMP:- ASME/ANSI B16.34
END CONNECTIONS:- ASME/ANSI B16.5, ANSI B16.1, ANSI B16.11, ANSI B16.25, BS21
TYPES:- SOLID WEDGE GATE VALVE, FLEX WEDGE GATE VALVE, PARALLEL SLIDE GATE VALVE, API6D PIPELINE EXPANDING & SLAB GATE VALVE.
BODY MATERIALS:- ASTM A105N, A216 WCB, A216 LCB, ASTM A350 LF2, ASTM A351 CF8, ASTM A351 CF8M, DUPLEX, SUPER DUPLEX, AUSTENTIC,
ASTM A216 GR WCB, ASTM A351 GR CF8M, A216 GR LCB, ASTM A182 F51, ALLOY 20 CN7M, ASTM A182 F316L, ASTN A182 F316, ASTM A182 F304L, ASTM A182 F304
END TYPES:- NPT THREADED, BUTTWELD (BUTT WELD) SOCKETWELD (SOCKET WELD), FLANGED ASME RF (SMOOTH FINISH & STOCK FINISH), FLANGED
ANSI RING JOINT (RING GROVE), FLANGED AS TABLE C, D, E, F, H, J. FLANGED BS TABLE C, D, E, F, H, J, GRAYLOCK ENDS, GRAYLOK ENDS.
TRIM TYPES:- CR13SS (AISI 410SS), 410SS (F6, F6A), ASTM A182 316L, ASTM A182 316, ASTM A182 304L,
ASTM A182 304, BRONZE, ALUMINIUM BRONZE, ALLOY 20, DUPLEX, STELLITE HF (HARD FACED) NACE MR-01-75
BONNET TYPES FOR GATE VALVES:- BOLTED, WELDED, PESSURE SEAL, BREECHLOCK, CLAMP SEAL.
SPECIALS
CRYOGENIC, HIGH TEMPERATURE, LOW TEMPERATURE, ESD EMERGENCY SHUTDOWN.
BRANDS
AUSTRALIAN PIPELINE VALVE, JC SPAIN, BONNEY FORGE ITALY.
GATE VALVE API6D, PIPELINE TYPE, EXPANDING AND SLAB. FULL THROUGH CONDUIT.
ANSI END CONNECTIONS: - ANSI RTJ (RING JOINT) FLANGED, SOCKETWELD, ANSI RF FLANGED (SMOOTH FINISH), LONG EXTENDED PUP ENDS, NPT, BSP, PBE, BUTTWELD STANDARD WEIGHT.
BUTTWELD SCHEDULE 40, BUTTWELD SCHEDULE 80, BUTTWELD SCHEDULE 160, BUTTWELD SCHEDULE XXS.
NACE MR-01-75, H2S SERVICE.
MATERIAL: - WCB, A105N, LF2, CAST IRON, DUCTILE IRON, F22, F11, WC6, WC5, ALLOY 20 (A20), MONEL, DUPLEX (F51), LF2 (LOW TEMPERATURE), LCB, 304, CF8, CF8M, 316, 304L, 316L, CF3, CF3M, CF8G, 347, CE8M, S31803, SAF2205, F5.
BOLTS: - B7M, L7M, B8, B8M.
ANSI CLASS 125, ANSI CLASS 150, ANSI CLASS 300, ANSI CLASS 600, ANSI CLASS 900, ANSI CLASS 1500, ANSI CLASS 2500.
SIZES
8MM NB .25 INCH (¼ INCH) 175MM NB 7 INCH
10MM NB .375 INCH (⅜ INCH) 200MM NB 8 INCH
15MM NB .5 INCH (½ INCH) 250MM NB 9 INCH
20MM NB .75 INCH (¾ INCH) 300MM NB 10 INCH
25MM NB 1 INCH 350MM NB 12 INCH
32MM NB 1.25 INCH (1¼ INCH) 375MM NB 14 INCH
40MM NB 1.5 INCH (1½ INCH) 400MM NB 16 INCH
50MM NB 2 INCH 450MM NB 18 INCH
65MM NB 2.5 INCH (2½ INCH) 600MM NB 22 INCH
80MM NB 3 INCH 700MM NB 26 INCH
100MM NB 4 INCH 750MM NB 30 INCH
125MM NB 5 INCH 800MM NB 36 INCH
150MM NB 6 INCH 900MM NB 40 INCH
GATE VALVE PARALLEL SLIDE TYPE
TWIN DISC PARALLEL SPRING, ENERGISED DISCS AND EXPANDING DISCS. STEAM AND HIGH TEMPERATURE APV-STEAMCO.
ANSI END CONNECTIONS: - ANSI RTJ (RING JOINT) FLANGED, SOCKETWELD, ANSI RF FLANGED (SMOOTH FINISH),
LONG EXTENDED PUP ENDS, NPT, BSP, PBE, BUTTWELD STANDARD WEIGHT.
BUTTWELD SCHEDULE 40, BUTTWELD SCHEDULE 80, BUTTWELD SCHEDULE 160, BUTTWELD SCHEDULE XXS.
OTHER END CONNECTIONS: - FLANGED BS TABLE D (AS TABLE D), FLANGED BS TABLE E (AS TABLE E), FLANGED BS TABLE F (AS TABLE F), FLANGED BS TABLE H (AS TABLE H), FLANGED BS TABLE J (AS TABLE J), FLANGED BS TABLE K (AS TABLE K), FLANGED BS TABLE R (AS TABLE R).
FLANGED: - PN16, PN10, PN25, JIS10, DIN10, DIN16, ANSI 125 CLASS, ANSI 150 CLASS, ANSI 300 CLASS.
NACE MR-01-75, H2S SERVICE.
MATERIAL: - WCB, A105N, LF2, CAST IRON, DUCTILE IRON, F22, F11, WC6, WC5, ALLOY 20 (A20), MONEL, DUPLEX (F51), LF2 (LOW TEMPERATURE), LCB, 304, CF8, CF8M, 316, 304L, 316L, CF3, CF3M, CF8G, 347, CE8M, S31803, SAF2205, F5.
BOLTS: - B7M, L7M, B8, B8M.
ANSI CLASS 125, ANSI CLASS 150, ANSI CLASS 300, ANSI CLASS 600, ANSI CLASS 900, ANSI CLASS 1500, ANSI CLASS 2500, ANSI CLASS 2690.
WELDED BONNET, PRESSURE SEAL BONNET, BOLTED BONNET, BBOSY (RISING STEM, RISING SPINDLE), BBISY (NON RISING STEM, RISING SPINDLE).
FULL PORT (FULL BORE), REDUCED PORT (REDUCED BORE).
APV VALVES ARE COVERED BY FIRESAFE CERTIFICATION PROTOTYPE TESTS PERFORMED BY YARMOUTH USA/DNV IN ACCORDANCE WITH API6FD, API607 5TH, 6TH, 7TH EDITION AND ISO 10497-3 AS WELL AS FUGITIVE EMISSION PROTOTYPE TESTS PERFORMED BY YARMOUTH USA/DNV TO ISO 15848-2 AND API622