## Braden Heads
BRADEN HEADS
MANUFACTURER | DESCRIPTION | QTY | NOTES
WELLHEAD CASING HEADS (BRADEN HEADS) 'A' SECTION
CIW | 13 5/8" 3K X 13 3/8" BTC C/W 95/8" SLIPS | 1 | 2 1/16" 5M OUTLETS 1208-22-10-P
ABBREVIATIONS:- 2K 2000PSI, 3K=3000PSI, 5K=5000PSI, BTC=BUTTRESS THREAD, LP=LINE PIPE SCREWED (NPT), LTC=LONG THREAD CASING (8RD), SOW=SLIP ON WELD.
GLOBAL SUPPLY LINE PRODUCT RANGE WELLHEAD EQUIPMENT
OCT (FMC®™) AND CAMERON®™ (CIW) STYLES, BRADEN HEADS (CASING HEADS), CASING SPOOLS, TUBING SPOOLS, CHRISTMAS TREES, ADAPTOR FLANGES, ADAPTOR SPOOLS, VALVES AND CHOKES. X-BUSHINGS, FBBEN AND TCIA TUBING HANGERS, CA AND CW CASING SLIPS, NIPPLES, LUBRICATERS BPV VALVES ETC.
1 13/16 INCH, 2 1/16 INCH 2 9/16 INCH, 3 1/8 INCH, 3 1/16 INCH, 4 1/16 INCH, 7 1/16 INCH, 9 INCH, 11 INCH, 13 5/8 INCH, 16 3/4 INCH, 21 1/4 INCH, 20 3/4 INCH.
API6A 200 LB (2000 PSI), 3000 LB (3000 PSI), 5000 LB (5000 PSI), 10000 LB (10000 PSI), 15000 LB (15000 PSI).
UNLESS STATED ALL ITEMS ARE TO API6A AND FORGED IN 4130 OR 4140 GRADE AS STANDARD, PSL2 (DUAL CONFORMS PSL1), 'EE' TRIM (DUAL CONFORM AA,BB,DD) PR1, PR2, TEMP 'Y' (DUAL CONFORMING TO K,L,M,N). NACE MR-01-75 MOST ITEMS. MANUFACTURED BY API6A LICENSED MANUFACTURERS. ALL ITEMS ARE FULLY INTEGRAL NO WELDS.
WE CAN SUPPLY WELLHEAD EQUIPMENT COMPATIBLE WITH CAMERON, FMC AND OTHER MAJORS IN VERY SHORT DELIVERY SOURCING FROM NEWAY OIL USA AND OUR USA AND EUROPEAN API6A LICENSE MANUFACTURERS.
www.globalsupplyline.com.au